## Instructions
ALFAM2 database data entry template
Use for submission of measurements of ammonia emission from field-applied manure to the public ALFAM2 database
For more information on the project, see www.alfam.dk
There are seven worksheets that should be completed: “Submitter”, “Contributors”, “Experiments”, “Treatments”, “Plots”, "Emission", and "Publications".
1. The “Submitter” sheet is for documenting the source of the data. Please enter the requested information about yourself and your institution.
2. Use the “Contributors” sheet if there is more than one person to list for measurements or data entry.
3. The "Experiments" worksheet is for you to describe your experiments. Please at least enter data in columns A, B, and D, and more if possible. Grouping measurements together in a single “experiment” is somewhat arbitrary but is up to you to decide. Enter one row per experiment.
4. The "Treatment" worksheet is for you to describe your treatments. There are no constraints on the data entered in this worksheet, but please provide enough information for us to understand what was unique about the treatment. You can use the "What was varied/tested?" column to identify the variable that was varied in the experiment. Examples might include: acidification of manure, application timing, application method, or manure separation.
5. The “Plots” worksheet is for plot-level data, including location, soil, manure, and application information. The columns in the "Identification" section are for the identifiers you used in your experiment--they should allow you to find the original data, and can be text or numbers or a combination of these. If the data have been described in a publication, please create a code for each publication (e.g, 1, 2, 3, . . .) and list the complete citations in the "Publications" worksheet. Enter one row per physical field plot.
6. The "Emission" worksheet is for your ammonia emission measurements and accompanying weather measurements, all at the measurement interval level. Enter one row per measurement interval. For some columns, such as "Measurement technique" only some specific values can be entered. Entries can be selected from the drop-down list, copied and pasted, or typed in manually. Before copying and pasting, be sure to check that you have used allowed values. The worksheet "Input options" provides the allowed values along with some additional information. If necessary, you can add additional values in the boxes in the "Input options" sheet--this may be necessary for crop type or measurement method, for example.
7. The "Publications" worksheet is for the citations that correspond with the publication codes in the "Emission" worksheet.
If you have any questions or would like to arrange a virtual data entry meeting, send a message to Sasha Hafner at sasha@hafnerconsulting.com.
Other notes:
* In general, data should only entered in cells with a white background
* Do not edit “Revision history”
* Add/edit/replace values in “Input options (lists)” if you need other options for data entry (e.g., different method)
* In most cases, data will be missing for some or even many variables
* Where data are missing, leave cells blank, use NA, or add new values in the “Missing values” sheet
* Look for comments (hover to see) with some details
* If desired, blank rows or formatting (bold, background color) can be used to assist with data entry

## Submitter
Institution name: | Department of Agricultural Sciences, University of Naples, Federico II
Preferred institution abbreviation: | UNINA
Data entered by (last name, first others): | Ester Scotto di Perta
Version (for revisions/corrections): | 3
Date submitted: | 28 Sept 2021
Note on A4: This individual and anyone listed in the Contributors sheet will ultimately be listed as authors on the database.

## Contributors
Contributor name (last, first others) | Institution/affiliation
Stefania Pindozzi | Department of Agricultural Sciences, University of Naples, Federico II
Ester Scotto di Perta | Department of Agricultural Sciences, University of Naples, Federico II
Note on A1: These individuals will ultimately be listed as authors on the database.

## Experiments
Project name or code | Experiment name or code | Publication code | What was varied or tested? | Emission measurement method, including QC | How was ammonia concentration measured? | What was the detection limit (and if available, limit of quantitation) for ammonia concentration measurement? What was done with values below this (these) limits? | How was manure pH measured? Please include information on when samples were taken, storage method, and storage time. | How was soil pH measured? Was water or CaCl2 used? | Other notes, e.g., manure source details, application method details (but see “Treatments” sheet—no need to repeat information).
BRM_JUL16 | 2-BRM_IHF | AFM19 | measurement methods (IHF vs WT) | IHF | After the exposition, each glass tube (prior coated with oxalic acid in the inner surface by using a solution of acetone containing 3% oxalic acid) was washed with 0.003 L of distilled water and subsequently in order to determine the quantity of NH4+ sampled, the obtained solution was analysed by spectrometric (FIAstar 5000 system, FOSS, Denmark). |  | We didn't measured it during the trials. The values reported come from the AD plant, that treats buffalo manure from different farms. They measured pH at the inlet (raw manure) and at the outlet of the plant (liquid fraction of the digestate, that we used in our trials) | Selected soil properties (pH, OM, CEC, C, NO3-N, NH4-N, P2O5, K2O and particle size distribution) were assessed at the beginning of each experiment, randomly collecting four soil samples in the monitoring plot at 0–20 cm depth (Società Italiana Scienza del Suolo, 1985). For the pH, water extraction (1:2.5 soil:water) was used. | .
BRM_JUL16 | 2-BRM_WT | AFM19 | measurement methods (IHF vs WT) | WT | Air samples were taken using an acid traps system made up of: a bottle contained 1% sulphuric acid solution; a flow meter that stabilizes the rate to 4 l min−1 and a suction pump. The concentration of ammonia trapped in acid solutions was measured by spectrophotometry using a continuous flow analyser in the lab (FIAstar 5000, Foss, Denmark), with a concentration range of 0.010–1 mg l−1 NH4-N. |  | We didn't measured it during the trials. The values reported come from the AD plant, that treats buffalo manure from different farms. They measured pH at the inlet (raw manure) and at the outlet of the plant (liquid fraction of the digestate, that we used in our trials) | Selected soil properties (pH, OM, CEC, C, NO3-N, NH4-N, P2O5, K2O and particle size distribution) were assessed at the beginning of each experiment, randomly collecting four soil samples in the monitoring plot at 0–20 cm depth (Società Italiana Scienza del Suolo, 1985). For the pH, water extraction (1:2.5 soil:water) was used. | Airspeed inside the WT was obtained by CFD modelling (Scotto di Perta, E., Agizza, M.A., Sorrentino, G., Boccia, L., Pindozzi, S., 2016. Study of aerodynamic performances of different wind tunnel configurations and air inlet velocities, using computational fluid dynamics (CFD). Comput. Electron. Agric. 125. https://doi.org/10.1016/j.compag.2016.05.007) . Air temperature may not be perfectly aligned with intervals.
BLD_JUL17 | 3-BLD_IHF | AFM19 | measurement methods (IHF vs WT) | IHF | After the exposition, each glass tube (prior coated with oxalic acid in the inner surface by using a solution of acetone containing 3% oxalic acid) was washed with 0.003 L of distilled water and subsequently in order to determine the quantity of NH4+ sampled, the obtained solution was analysed by spectrometric (FIAstar 5000 system, FOSS, Denmark). |  | We didn't measured it during the trials. The values reported come from the AD plant, that treats buffalo manure from different farms. They measured pH at the inlet (raw manure) and at the outlet of the plant (liquid fraction of the digestate, that we used in our trials) | Selected soil properties (pH, OM, CEC, C, NO3-N, NH4-N, P2O5, K2O and particle size distribution) were assessed at the beginning of each experiment, randomly collecting four soil samples in the monitoring plot at 0–20 cm depth (Società Italiana Scienza del Suolo, 1985). For the pH, water extraction (1:2.5 soil:water) was used. | .
BLD_JUL17 | 3-BLD_WT | AFM19 | measurement methods (IHF vs WT) | WT | Air samples were taken using an acid traps system made up of: a bottle contained 1% sulphuric acid solution; a flow meter that stabilizes the rate to 4 l min−1 and a suction pump. The concentration of ammonia trapped in acid solutions was measured by spectrophotometry using a continuous flow analyser in the lab (FIAstar 5000, Foss, Denmark), with a concentration range of 0.010–1 mg l−1 NH4-N. |  | We didn't measured it during the trials. The values reported come from the AD plant, that treats buffalo manure from different farms. They measured pH at the inlet (raw manure) and at the outlet of the plant (liquid fraction of the digestate, that we used in our trials) | Selected soil properties (pH, OM, CEC, C, NO3-N, NH4-N, P2O5, K2O and particle size distribution) were assessed at the beginning of each experiment, randomly collecting four soil samples in the monitoring plot at 0–20 cm depth (Società Italiana Scienza del Suolo, 1985). For the pH, water extraction (1:2.5 soil:water) was used. | Airspeed inside the WT was obtained by CFD modelling (Scotto di Perta, E., Agizza, M.A., Sorrentino, G., Boccia, L., Pindozzi, S., 2016. Study of aerodynamic performances of different wind tunnel configurations and air inlet velocities, using computational fluid dynamics (CFD). Comput. Electron. Agric. 125. https://doi.org/10.1016/j.compag.2016.05.007) . Air temperature may not be perfectly aligned with intervals.

## Treatments
Project name or code | Experiment name or code | Treatment name or code | Description of treatment, including detailed description of application method if relevant
BRM_JUL16 | 2-BRM_IHF | 2-BRM | buffalo raw (no treatment) manure applied by using splash plate spreader
BRM_JUL16 | 2-BRM_WT | 2-BRM | buffalo raw (no treatment) manure applied manually
BLD_JUL17 | 3-BLD_IHF | 3-BLD | Buffalo liquid separated digestate applied by using splash plate spreader
BLD_JUL17 | 3-BLD_WT | 3-BLD | Buffalo liquid separated digestate applied manually
Note on D1: What makes up a treatment depends on your experiment. May be application method, or manure treatment, or even measurement method.

## Plots
Identification | [6 empty] | Location |  |  |  | Soil information | [11 empty] | Manure/fertilizer information (fresh weight basis) | [14 empty] | Manure application | [10 empty] | Crop information |  |  |  | Notes
Project | Publication | Experiment | Field | Plot | Replicate | Plot size | Latitude | Longitude | Country | Topography | Clay | Silt | Sand | Organic | Soil type | Soil water | Soil water | Soil | Soil | Bulk | Crop | Tillage <1 week | Source | Source | Bedding | Consistency | Treatment | Treatment 2 | Average | Dry | Volatile | N-total | TAN | TIC | Uric acid | VFA | pH | Application | Application | Application | Application rate |  | Incorporation | Time of | Estimated area | Distance between | Furrow | Furrow | Crop | Height | Estimated | Leaf
name or | code | name or | name or | number | number | (m2) | (° N + or ° S -) | (° W – or ° E +) |  |  | (%) | (%) | (%) | matter | (only needed if | (gravimetric) | (volumetric) | moisture | pH | density | residues | before manure | (animal) | (details) |  |  |  | (If a second treatment | storage | matter | solids | (g N/kg) | (g N/kg) | (g C/kg) | (g N/kg) | (g/kg) |  | start | end | method | value | unit | method | incorporation | covered with | injection devices | depth | width | type | (cm) | canopy | area
code | (if published) | code | code | [10 empty] | (% C) | clay etc. is lacking) | (g/g dry soil) | (% vol.) |  |  | (g/cm3) | present? | application? | [5 empty] | was applied) | length (d) | (% FM) | (% FM) | [6 empty] | (dd-mm-yyyy hh:mm) | (dd-mm-yyyy hh:mm) |  |  |  |  | (hh:mm) | manure (%) | (cm) | (cm) | (cm) |  |  | coverage (%) | index
BRM_JUL16 | AFM19 | 2-BRM_IHF | AC | 1 | 1 | 1256 | 40° 57′57.5′′N | 14° 25′34.9′′E | Italy | Flat | 15.125 | 27.25 | 57.625 | 1.7 |  |  |  |  | 7.4 |  | No | Yes | Cattle | buffalo | None | Slurry | None |  |  | 8.335 | 5.74 | 3.2 | 0.7 |  |  |  | 6.54 | 08-07-2016 08:07 |  | Broadcast | 125 | t/ha | None | [5 empty] | Bare soil |  |  |  | .
BRM_JUL16 | AFM19 | 2-BRM_WT | AC | 2 | 2 | 0.64 | 40° 57′57.5′′N | 14° 25′34.9′′E | Italy | Flat | 15.125 | 27.25 | 57.625 | 1.7 |  |  |  |  | 7.4 |  | No | Yes | Cattle | buffalo | None | Slurry | None |  |  | 8.335 | 5.74 | 3.2 | 0.7 |  |  |  | 6.54 | 08-07-2016 08:07 |  | Broadcast | 125 | t/ha | None | [5 empty] | Bare soil |  |  |  | manual application was done for the rectangular areas, 40 cm wide and 80 cm long (0.32m2), covered by wind tunnels
BLD_JUL17 | AFM19 | 3-BLD_IHF | AC | 1 | 1 | 1256 | 40° 57′57.5′′N | 14° 25′34.9′′E | Italy | Flat | 15.125 | 27.25 | 57.625 | 1.61 |  |  |  |  | 7.55 |  | Yes | No | Cattle | buffalo | None | Slurry | Anaerobic digestion | Mechanical separation |  | 6.657 |  | 2.214 | 0.737 |  |  |  | 7.67 | 08-07-2016 08:07 |  | Broadcast | 79.49 | t/ha | None | [5 empty] | Stubble
BLD_JUL17 | AFM19 | 3-BLD_WT | AC | 2 | 3 | 0.96 | 40° 57′57.5′′N | 14° 25′34.9′′E | Italy | Flat | 15.125 | 27.25 | 57.625 | 1.61 |  |  |  |  | 7.55 |  | Yes | No | Cattle | buffalo | None | Slurry | Anaerobic digestion | Mechanical separation |  | 6.657 |  | 2.214 | 0.737 |  |  |  | 7.67 | 08-07-2016 08:07 |  | Broadcast | 79.49 | t/ha | None | [5 empty] | Stubble |  |  |  | manual application was done for the rectangular areas, 40 cm wide and 80 cm long (0.32m2), covered by wind tunnels
Note on A1: The keys (ID variables) in this block must exactly relate to values in the Emission sheet.
Note on E2: One row per physical plot in this sheet.
Note on F2: [Commento in thread] La versione di Excel in uso consente di leggere questo commento in thread, ma tutte le modifiche a esso apportate verranno rimosse se il file viene aperto in una versione più recente di Excel. Ulteriori informazioni: https://go.microsoft.com/fwlink/?linkid=870924 Commento: do you need the average value of the replicates? or each replicate should be reported?
Note on G2: [Commento in thread] La versione di Excel in uso consente di leggere questo commento in thread, ma tutte le modifiche a esso apportate verranno rimosse se il file viene aperto in una versione più recente di Excel. Ulteriori informazioni: https://go.microsoft.com/fwlink/?linkid=870924 Commento: FERTILIZED AREA?
Note on U4: Based on dry soil mass, as usual.
Note on Y2: Optional details, e.g., type of cattle
Note on AH2: Total ammonia nitrogen.
Note on AI2: Total inorganic carbon.
Note on AL2: If available, provide details on the measurements in the "Experiments" sheet.
Note on AM2: Application will be assumed to have been constant over this period, from start to end. Use notes to explain exceptions.
Note on AR2: This refers to incorporation that occurred after application.
Note on AU2: Leave blank if this is not relevant to your application method.
Note on AV2: Leave blank if this is not relevant to your application method.
Note on AW2: Leave blank if this is not relevant to your application method.

## Emission
Identification | [5 empty] | Shift/interval information |  |  |  | Ammonia emission | [6 empty] | Manure pH | Weather | [16 empty] | Notes
Project | Experiment | Field | Plot | Treatment | Replicate | Interval or | Start date/time | End date/time | Shift length | Measurement |  | Background |  |  | NH3 volatilization |  | Surface | Air temp. | Air temp. | Soil temp. | Soil temp. | Soil | Global | Wind speed | Wind speed | Monin- | Friction | Roughness | Air |  | Rain during | Relative | Wind | Farthest
name or | name or | name or | number | name or | number | period | (dd-mm-yyyy hh:mm) | (dd-mm-yyyy hh:mm) | (hh:mm or | technique |  | NH3 concentration |  |  | rate |  | pH | (°C) | height | (°C) | depth | surface | radiation | (m/s) | height | Obukhov | velocity | length | pressure |  | shift | humidity | measurement | measurement
code | code | code |  | code |  | number |  |  | decimal hours) | Type | Details | Detection limit? | Value | Unit | Value | Unit |  |  | (m) |  | (m) | Temp. (°C) | (J/m2-s) |  | (m) | length L (m) | (m/s) | (m) | Value | Unit | (mm) | (%) | location | location (m)
BRM_JUL16 | 2-BRM_IHF | AC | 1 | 2-BRM | 1 | 1 | '7/28/2016 10:15 | '7/28/2016 12:15 | '01:59 | IHF |  |  | 0 | ug/l | 3.757 | kg N/ha-hr |  | 29.24 | 2 |  |  |  |  | 1.085 | 2 | [5 empty] | 0 | 63.46 | Nearest station | 310 | .
BRM_JUL16 | 2-BRM_IHF | AC | 1 | 2-BRM | 1 | 2 | '7/28/2016 12:15 | '7/28/2016 14:15 | '02:00 | IHF |  |  | 0 | ug/l | 2.0884 | kg N/ha-hr |  | 29.98 | 2 |  |  |  |  | 2.415 | 2 | [5 empty] | 0 | 60.92 | Nearest station | 310
BRM_JUL16 | 2-BRM_IHF | AC | 1 | 2-BRM | 1 | 3 | '7/28/2016 14:15 | '7/28/2016 16:30 | '02:15 | IHF |  |  | 0 | ug/l | 3.5486 | kg N/ha-hr |  | 29.49 | 2 |  |  |  |  | 2.592 | 2 | [5 empty] | 0 | 56.29 | Nearest station | 310
BRM_JUL16 | 2-BRM_IHF | AC | 1 | 2-BRM | 1 | 4 | '7/28/2016 16:30 | '7/28/2016 18:30 | '02:00 | IHF |  |  | 0 | ug/l | 1.4088 | kg N/ha-hr |  | 28.63 | 2 |  |  |  |  | 2.123 | 2 | [5 empty] | 0 | 55.54 | Nearest station | 310 | Soil pH 0-20 cm:7.1425
BRM_JUL16 | 2-BRM_IHF | AC | 1 | 2-BRM | 1 | 5 | '7/28/2016 18:30 | '7/29/2016 8:30 | '02:00 | IHF |  |  | 303.465 | ug/l | 0.20765 | kg N/ha-hr |  | 21.06 | 2 |  |  |  |  | 0.513 | 2 | [5 empty] | 0 | 82.97 | Nearest station | 310
BRM_JUL16 | 2-BRM_IHF | AC | 1 | 2-BRM | 1 | 6 | '7/29/2016 8:30 | '7/29/2016 11:30 | '03:00 | IHF |  |  | 29.161 | ug/l | 1.1133 | kg N/ha-hr |  | 28.27 | 2 |  |  |  |  | 0.937 | 2 | [5 empty] | 0 | 58.84 | Nearest station | 310
BRM_JUL16 | 2-BRM_IHF | AC | 1 | 2-BRM | 1 | 7 | '7/29/2016 11:30 | '7/29/2016 13:30 | '02:00 | IHF |  |  | 21.888 | ug/l | 1.3095 | kg N/ha-hr |  | 31.01 | 2 |  |  |  |  | 1.754 | 2 | [5 empty] | 0 | 46.92 | Nearest station | 310
BRM_JUL16 | 2-BRM_IHF | AC | 1 | 2-BRM | 1 | 8 | '7/29/2016 13:30 | '7/29/2016 15:30 | '02:00 | IHF |  |  | 0 | ug/l | 0.81218 | kg N/ha-hr |  | 30.67 | 2 |  |  |  |  | 2.785 | 2 | [5 empty] | 0 | 49.69 | Nearest station | 310
BRM_JUL16 | 2-BRM_IHF | AC | 1 | 2-BRM | 1 | 9 | '7/29/2016 15:30 | '7/29/2016 18:00 | '02:30 | IHF |  |  | 0 | ug/l | 1.3392 | kg N/ha-hr |  | 29.19 | 2 |  |  |  |  | 2.875 | 2 | [5 empty] | 0 | 50.06 | Nearest station | 310 | Soil pH 0-20 cm:7.155
BRM_JUL16 | 2-BRM_IHF | AC | 1 | 2-BRM | 1 | 10 | '7/29/2016 18:00 | '7/30/2016 8:30 | '02:30 | IHF |  |  | 0 | ug/l | 0.039391 | kg N/ha-hr |  | 21.13 | 2 |  |  |  |  | 0.495 | 2 | [5 empty] | 0 | 81.88 | Nearest station | 310
BRM_JUL16 | 2-BRM_IHF | AC | 1 | 2-BRM | 1 | 11 | '7/30/2016 8:30 | '7/30/2016 11:10 | '02:40 | IHF |  |  | 51.68 | ug/l | 0.5619 | kg N/ha-hr |  | 28.94 | 2 |  |  |  |  | 0.929 | 2 | [5 empty] | 0 | 51.53 | Nearest station | 310
BRM_JUL16 | 2-BRM_IHF | AC | 1 | 2-BRM | 1 | 12 | '7/30/2016 11:10 | '7/30/2016 13:30 | '02:20 | IHF |  |  | 0 | ug/l | 0.58109 | kg N/ha-hr |  | 31.55 | 2 |  |  |  |  | 2.06 | 2 | [5 empty] | 0 | 53.07 | Nearest station | 310
BRM_JUL16 | 2-BRM_IHF | AC | 1 | 2-BRM | 1 | 13 | '7/30/2016 13:30 | '7/30/2016 16:00 | '02:30 | IHF |  |  | 0.258 | ug/l | 0.94943 | kg N/ha-hr |  | 31.54 | 2 |  |  |  |  | 2.513 | 2 | [5 empty] | 0 | 56.5 | Nearest station | 310 | Soil pH 0-20 cm:7.1375
BRM_JUL16 | 2-BRM_IHF | AC | 1 | 2-BRM | 1 | 14 | '7/30/2016 16:00 | '7/31/2016 8:30 | '04:30 | IHF |  |  | 48.232 | ug/l | 0.18266 | kg N/ha-hr |  | 23.18 | 2 |  |  |  |  | 0.876 | 2 | [5 empty] | 0 | 78.46 | Nearest station | 310
BRM_JUL16 | 2-BRM_IHF | AC | 1 | 2-BRM | 1 | 15 | '7/31/2016 8:30 | '7/31/2016 10:30 | '02:00 | IHF |  |  | 19.914 | ug/l | 0.20077 | kg N/ha-hr |  | 28.29 | 2 |  |  |  |  | 1.1 | 2 | [5 empty] | 0 | 61.92 | Nearest station | 310
BRM_JUL16 | 2-BRM_IHF | AC | 1 | 2-BRM | 1 | 16 | '7/31/2016 10:30 | '7/31/2016 12:30 | '02:00 | IHF |  |  | 85.624 | ug/l | 0.35598 | kg N/ha-hr |  | 30.19 | 2 |  |  |  |  | 1.9 | 2 | [5 empty] | 0 | 57.77 | Nearest station | 310
BRM_JUL16 | 2-BRM_IHF | AC | 1 | 2-BRM | 1 | 17 | '7/31/2016 12:30 | '7/31/2016 15:30 | '03:00 | IHF |  |  | 110.75 | ug/l | 0.16821 | kg N/ha-hr |  | 30.81 | 2 |  |  |  |  | 2.453 | 2 | [5 empty] | 0 | 52.95 | Nearest station | 310 | Soil pH 0-20 cm:7.145
BRM_JUL16 | 2-BRM_WT | AC | 2 | 2-BRM | 2 | 1 | '7/28/16 10:15 | '7/28/16 12:15 | '1:59 | Wind tunnel |  |  | 204.723 | ug/l | 1.1705 | kg N/ha-hr |  | 29.24 | 2 |  |  |  |  | 0.65 | 0.125
BRM_JUL16 | 2-BRM_WT | AC | 2 | 2-BRM | 2 | 2 | '7/28/16 12:15 | '7/28/16 14:30 | '2:15 | Wind tunnel |  |  | 92.9415 | ug/l | 1.396 | kg N/ha-hr |  | 29.98 | 2 |  |  |  |  | 0.65 | 0.125
BRM_JUL16 | 2-BRM_WT | AC | 2 | 2-BRM | 2 | 3 | '7/28/16 14:30 | '7/28/16 16:30 | '2:00 | Wind tunnel |  |  | 84.3955 | ug/l | 1.1786 | kg N/ha-hr |  | 29.49 | 2 |  |  |  |  | 0.65 | 0.125
BRM_JUL16 | 2-BRM_WT | AC | 2 | 2-BRM | 2 | 4 | '7/28/16 16:30 | '7/28/16 18:30 | '2:00 | Wind tunnel |  |  | 38.738 | ug/l | 0.72497 | kg N/ha-hr |  | 28.63 | 2 |  |  |  |  | 0.65 | 0.125
BRM_JUL16 | 2-BRM_WT | AC | 2 | 2-BRM | 2 | 5 | '7/28/16 18:30 | '7/29/16 8:30 | '13:59 | Wind tunnel |  |  | 399.963 | ug/l | 0.26465 | kg N/ha-hr |  | 21.06 | 2 |  |  |  |  | 0.65 | 0.125
BRM_JUL16 | 2-BRM_WT | AC | 2 | 2-BRM | 2 | 6 | '7/29/16 8:30 | '7/29/16 11:30 | '3:00 | Wind tunnel |  |  | 474.481 | ug/l | 0.93189 | kg N/ha-hr |  | 28.27 | 2 |  |  |  |  | 0.65 | 0.125
BRM_JUL16 | 2-BRM_WT | AC | 2 | 2-BRM | 2 | 7 | '7/29/16 11:30 | '7/29/16 13:30 | '2:00 | Wind tunnel |  |  | 80.842 | ug/l | 1.0029 | kg N/ha-hr |  | 31.01 | 2 |  |  |  |  | 0.65 | 0.125
BRM_JUL16 | 2-BRM_WT | AC | 2 | 2-BRM | 2 | 8 | '7/29/16 13:30 | '7/29/16 15:30 | '2:00 | Wind tunnel |  |  | 36.114 | ug/l | 0.47636 | kg N/ha-hr |  | 30.67 | 2 |  |  |  |  | 0.65 | 0.125
BRM_JUL16 | 2-BRM_WT | AC | 2 | 2-BRM | 2 | 9 | '7/29/16 15:30 | '7/29/16 18:10 | '2:39 | Wind tunnel |  |  | 208.347 | ug/l | 0.19436 | kg N/ha-hr |  | 29.19 | 2 |  |  |  |  | 0.65 | 0.125
BRM_JUL16 | 2-BRM_WT | AC | 2 | 2-BRM | 2 | 10 | '7/29/16 18:10 | '7/30/16 8:30 | '14:19 | Wind tunnel |  |  | 697.7635 | ug/l | 0.14558 | kg N/ha-hr |  | 21.13 | 2 |  |  |  |  | 0.65 | 0.125
BRM_JUL16 | 2-BRM_WT | AC | 2 | 2-BRM | 2 | 11 | '7/30/16 8:30 | '7/30/16 11:10 | '2:40 | Wind tunnel |  |  | 408.5135 | ug/l | 0.72525 | kg N/ha-hr |  | 28.94 | 2 |  |  |  |  | 0.65 | 0.125
BRM_JUL16 | 2-BRM_WT | AC | 2 | 2-BRM | 2 | 12 | '7/30/16 11:10 | '7/30/16 13:40 | '2:29 | Wind tunnel |  |  | 360.195 | ug/l | 0.25191 | kg N/ha-hr |  | 31.55 | 2 |  |  |  |  | 0.65 | 0.125
BRM_JUL16 | 2-BRM_WT | AC | 2 | 2-BRM | 2 | 13 | '7/30/16 13:40 | '7/30/16 16:10 | '2:29 | Wind tunnel |  |  | 445.7875 | ug/l | 0.027646 | kg N/ha-hr |  | 31.54 | 2 |  |  |  |  | 0.65 | 0.125
BRM_JUL16 | 2-BRM_WT | AC | 2 | 2-BRM | 2 | 14 | '7/30/16 16:10 | '7/31/16 8:30 | '16:19 | Wind tunnel |  |  | 729.281 | ug/l | 0.045389 | kg N/ha-hr |  | 23.18 | 2 |  |  |  |  | 0.65 | 0.125
BRM_JUL16 | 2-BRM_WT | AC | 2 | 2-BRM | 2 | 15 | '7/31/16 8:30 | '7/31/16 10:30 | '2:00 | Wind tunnel |  |  | 234.594 | ug/l | 0.61927 | kg N/ha-hr |  | 28.29 | 2 |  |  |  |  | 0.65 | 0.125
BRM_JUL16 | 2-BRM_WT | AC | 2 | 2-BRM | 2 | 16 | '7/31/16 10:30 | '7/31/16 13:10 | '2:39 | Wind tunnel |  |  | 92.4915 | ug/l | 0.096144 | kg N/ha-hr |  | 30.19 | 2 |  |  |  |  | 0.65 | 0.125
BRM_JUL16 | 2-BRM_WT | AC | 2 | 2-BRM | 2 | 17 | '7/31/16 13:10 | '7/31/16 15:30 | '2:20 | Wind tunnel |  |  | 25.8005 | ug/l | 0.11079 | kg N/ha-hr |  | 30.81 | 2 |  |  |  |  | 0.65 | 0.125
BLD_JUL17 | 3-BLD_IHF | AC | 1 | 3-BLD | 1 | 1 | '7/18/17 11:10 | '7/18/17 14:20 | '3:09 | IHF |  |  | 40.7243 | ug/l | 3.6665 | kg N/ha-hr |  | 32.62 | 2 |  |  |  |  | 2.435 | 2 | [5 empty] | 0 | 22.6 | Nearest station | 310
BLD_JUL17 | 3-BLD_IHF | AC | 1 | 3-BLD | 1 | 2 | '7/18/17 14:20 | '7/18/17 17:30 | '3:10 | IHF |  |  | 0 | ug/l | 2.2275 | kg N/ha-hr |  | 31.22 | 2 |  |  |  |  | 3.775 | 2 | [5 empty] | 0 | 29.65 | Nearest station | 310 | Soil pH 0-20 cm:7.6275
BLD_JUL17 | 3-BLD_IHF | AC | 1 | 3-BLD | 1 | 3 | '7/18/17 17:30 | '7/19/17 10:30 | '17:00 | IHF |  |  | 153.5077 | ug/l | 0.65253 | kg N/ha-hr |  | 22.311 | 2 |  |  |  |  | 0.71376 | 2 | [5 empty] | 0 | 61.1009 | Nearest station | 310
BLD_JUL17 | 3-BLD_IHF | AC | 1 | 3-BLD | 1 | 4 | '7/19/17 10:30 | '7/19/17 14:00 | '3:30 | IHF |  |  | 7.5798 | ug/l | 1.6878 | kg N/ha-hr |  | 31.1955 | 2 |  |  |  |  | 2.2 | 2 | [5 empty] | 0 | 42.0455 | Nearest station | 310
BLD_JUL17 | 3-BLD_IHF | AC | 1 | 3-BLD | 1 | 5 | '7/19/17 14:00 | '7/19/17 17:35 | '3:34 | IHF |  |  | 17.7453 | ug/l | 0.56036 | kg N/ha-hr |  | 30.7409 | 2 |  |  |  |  | 3.5455 | 2 | [5 empty] | 0 | 36.3636 | Nearest station | 310 | Soil pH 0-20 cm:7.4875
BLD_JUL17 | 3-BLD_IHF | AC | 1 | 3-BLD | 1 | 6 | '7/19/17 17:35 | '7/20/17 8:40 | '15:04 | IHF |  |  | 5.5323 | ug/l | 0.16471 | kg N/ha-hr |  | 20.7478 | 2 |  |  |  |  | 0.54239 | 2 | [5 empty] | 0 | 67.8261 | Nearest station | 310
BLD_JUL17 | 3-BLD_IHF | AC | 1 | 3-BLD | 1 | 7 | '7/20/17 8:40 | '7/20/17 11:40 | '3:00 | IHF |  |  | 124.208 | ug/l | 0.32302 | kg N/ha-hr |  | 30.1158 | 2 |  |  |  |  | 1.1632 | 2 | [5 empty] | 0 | 42.5263 | Nearest station | 310
BLD_JUL17 | 3-BLD_IHF | AC | 1 | 3-BLD | 1 | 8 | '7/20/17 11:40 | '7/20/17 14:40 | '3:00 | IHF |  |  | 53.7088 | ug/l | 0.40698 | kg N/ha-hr |  | 32.9263 | 2 |  |  |  |  | 2.4684 | 2 | [5 empty] | 0 | 35.0526 | Nearest station | 311
BLD_JUL17 | 3-BLD_IHF | AC | 1 | 3-BLD | 1 | 9 | '7/20/17 14:40 | '7/20/17 17:40 | '3:00 | IHF |  |  | 0 | ug/l | 0.2386 | kg N/ha-hr |  | 31.9526 | 2 |  |  |  |  | 2.9211 | 2 | [5 empty] | 0 | 31.7895 | Nearest station | 312 | Soil pH 0-20 cm:7.5075
BLD_JUL17 | 3-BLD_IHF | AC | 1 | 3-BLD | 1 | 10 | '7/20/17 17:40 | '7/21/17 8:35 | '14:55 | IHF |  |  | 92.124 | ug/l | 0.082189 | kg N/ha-hr |  | 21.6344 | 2 |  |  |  |  | 0.52778 | 2 | [5 empty] | 0 | 67.2444 | Nearest station | 313
BLD_JUL17 | 3-BLD_IHF | AC | 1 | 3-BLD | 1 | 11 | '7/21/17 8:35 | '7/21/17 11:35 | '3:00 | IHF |  |  | 19.8077 | ug/l | 0.12953 | kg N/ha-hr |  | 31.4737 | 2 |  |  |  |  | 0.88421 | 2 | [5 empty] | 0 | 31.1053 | Nearest station | 314
BLD_JUL17 | 3-BLD_IHF | AC | 1 | 3-BLD | 1 | 12 | '7/21/17 11:35 | '7/21/17 14:35 | '3:00 | IHF |  |  | 153.9768 | ug/l | 0.19957 | kg N/ha-hr |  | 35.4263 | 2 |  |  |  |  | 1.8 | 2 | [5 empty] | 0 | 24.4737 | Nearest station | 315
BLD_JUL17 | 3-BLD_IHF | AC | 1 | 3-BLD | 1 | 13 | '7/21/17 14:35 | '7/21/17 17:38 | '3:02 | IHF |  |  | 71.9808 | ug/l | 0.23226 | kg N/ha-hr |  | 33.43 | 2 |  |  |  |  | 2.615 | 2 | [5 empty] | 0 | 27.35 | Nearest station | 316 | Soil pH 0-20 cm:7.4425
BLD_JUL17 | 3-BLD_IHF | AC | 1 | 3-BLD | 1 | 14 | '7/21/17 17:38 | '7/22/17 8:35 | '14:57 | IHF |  |  | 167.1353 | ug/l | 0.020225 | kg N/ha-hr |  | 22.3944 | 2 |  |  |  |  | 0.63333 | 2 | [5 empty] | 0 | 62 | Nearest station | 317
BLD_JUL17 | 3-BLD_IHF | AC | 1 | 3-BLD | 1 | 15 | '7/22/17 8:35 | '7/22/17 13:35 | '5:00 | IHF |  |  | 35.8237 | ug/l | 0.2059 | kg N/ha-hr |  | 33.8419 | 2 |  |  |  |  | 1.9484 | 2 | [5 empty] | 0 | 25 | Nearest station | 318 | Soil pH 0-20 cm:7.555
BLD_JUL17 | 3-BLD_IHF | AC | 1 | 3-BLD | 1 | 16 | '7/22/17 13:35 | '7/24/17 10:00 | '44:25 | IHF |  |  | 219.5357 | ug/l | 0.043287 | kg N/ha-hr |  | 27.4 | 2 |  |  |  |  | 1.2101 | 2 | [5 empty] | 0 | 60.7799 | Nearest station | 319 | Soil pH 0-20 cm:7.5075
BLD_JUL17 | 3-BLD_WT | AC | 2 | 3-BLD | 3 | 1 | '7/18/17 11:10 | '7/18/17 14:20 | '3:09 | Wind tunnel |  |  | 1830.6553 | ug/l | 2.6018 | kg N/ha-hr |  | 32.62 | 2 |  |  |  |  | 0.65 | 0.125
BLD_JUL17 | 3-BLD_WT | AC | 2 | 3-BLD | 3 | 2 | '7/18/17 14:20 | '7/18/17 17:30 | '3:10 | Wind tunnel |  |  | 1879.9437 | ug/l | 1.2398 | kg N/ha-hr |  | 31.22 | 2 |  |  |  |  | 0.65 | 0.125
BLD_JUL17 | 3-BLD_WT | AC | 2 | 3-BLD | 3 | 3 | '7/18/17 17:30 | '7/19/17 10:30 | '17:00 | Wind tunnel |  |  | 452.446 | ug/l | 0.32352 | kg N/ha-hr |  | 22.311 | 2 |  |  |  |  | 0.65 | 0.125
BLD_JUL17 | 3-BLD_WT | AC | 2 | 3-BLD | 3 | 4 | '7/19/17 10:30 | '7/19/17 14:00 | '3:30 | Wind tunnel |  |  | 234.1463 | ug/l | 0.40461 | kg N/ha-hr |  | 31.1955 | 2 |  |  |  |  | 0.65 | 0.125
BLD_JUL17 | 3-BLD_WT | AC | 2 | 3-BLD | 3 | 5 | '7/19/17 14:00 | '7/19/17 17:35 | '3:34 | Wind tunnel |  |  | 49.422 | ug/l | 0.3524 | kg N/ha-hr |  | 30.7409 | 2 |  |  |  |  | 0.65 | 0.125
BLD_JUL17 | 3-BLD_WT | AC | 2 | 3-BLD | 3 | 6 | '7/19/17 17:35 | '7/20/17 8:40 | '15:04 | Wind tunnel |  |  | 666.4037 | ug/l | 0.1056 | kg N/ha-hr |  | 20.7478 | 2 |  |  |  |  | 0.65 | 0.125
BLD_JUL17 | 3-BLD_WT | AC | 2 | 3-BLD | 3 | 7 | '7/20/17 8:40 | '7/20/17 11:40 | '3:00 | Wind tunnel |  |  | 156.2843 | ug/l | 0.20852 | kg N/ha-hr |  | 30.1158 | 2 |  |  |  |  | 0.65 | 0.125
BLD_JUL17 | 3-BLD_WT | AC | 2 | 3-BLD | 3 | 8 | '7/20/17 11:40 | '7/20/17 14:40 | '3:00 | Wind tunnel |  |  | 4.8237 | ug/l | 0.097832 | kg N/ha-hr |  | 32.9263 | 2 |  |  |  |  | 0.65 | 0.125
BLD_JUL17 | 3-BLD_WT | AC | 2 | 3-BLD | 3 | 9 | '7/20/17 14:40 | '7/20/17 17:40 | '3:00 | Wind tunnel |  |  | 6.7067 | ug/l | 0.10752 | kg N/ha-hr |  | 31.9526 | 2 |  |  |  |  | 0.65 | 0.125
BLD_JUL17 | 3-BLD_WT | AC | 2 | 3-BLD | 3 | 10 | '7/20/17 17:40 | '7/21/17 8:35 | '14:55 | Wind tunnel |  |  | 510.1767 | ug/l | 0.020093 | kg N/ha-hr |  | 21.6344 | 2 |  |  |  |  | 0.65 | 0.125
BLD_JUL17 | 3-BLD_WT | AC | 2 | 3-BLD | 3 | 11 | '7/21/17 8:35 | '7/21/17 11:35 | '3:00 | Wind tunnel |  |  | 0 | ug/l | 0.025929 | kg N/ha-hr |  | 31.4737 | 2 |  |  |  |  | 0.65 | 0.125
BLD_JUL17 | 3-BLD_WT | AC | 2 | 3-BLD | 3 | 12 | '7/21/17 11:35 | '7/21/17 14:35 | '3:00 | Wind tunnel |  |  | 76.4567 | ug/l | 0.085272 | kg N/ha-hr |  | 35.4263 | 2 |  |  |  |  | 0.65 | 0.125
BLD_JUL17 | 3-BLD_WT | AC | 2 | 3-BLD | 3 | 13 | '7/21/17 14:35 | '7/21/17 17:38 | '3:02 | Wind tunnel |  |  | 0 | ug/l | 0.0245 | kg N/ha-hr |  | 33.43 | 2 |  |  |  |  | 0.65 | 0.125
BLD_JUL17 | 3-BLD_WT | AC | 2 | 3-BLD | 3 | 14 | '7/21/17 17:38 | '7/22/17 8:35 | '14:57 | Wind tunnel |  |  | 254.6167 | ug/l | 0.030667 | kg N/ha-hr |  | 22.3944 | 2 |  |  |  |  | 0.65 | 0.125
BLD_JUL17 | 3-BLD_WT | AC | 2 | 3-BLD | 3 | 15 | '7/22/17 8:35 | '7/22/17 13:35 | '5:00 | Wind tunnel |  |  | 287.057 | ug/l | 0.1077 | kg N/ha-hr |  | 33.8419 | 2 |  |  |  |  | 0.65 | 0.125
BLD_JUL17 | 3-BLD_WT | AC | 2 | 3-BLD | 3 | 16 | '7/22/17 13:35 | '7/24/17 10:00 | '44:25 | Wind tunnel |  |  | 972.7903 | ug/l | 0.034052 | kg N/ha-hr |  | 27.4 | 2 |  |  |  |  | 0.65 | 0.125
Note on B2: This code should match a value in the "Experiments" and "Treatments" sheets.
Note on E2: This code is for the experimental treatment and should match the original data or publication. This code should always match one in the "Treatments" sheet.
Note on G2: Interval 1 should start when manure is applied. If measurements were made before, use negative numbers.
Note on J2: This is only needed if start date/time or end date/time is missing. Either format, e.g., 1:30 or 1.5, is acceptable.
Note on K2: If you used a method not listed here, add it to the "Input options" sheet. “Type” should be the general type, while “Details” can have a name that includes more details.
Note on K4: Required. Try to use options listed in “Input options”, otherwise add new entries along with description.
Note on L4: Optional. Use for additional details if multiple methods within the same type were used, e.g., bLS with different measurement heights. For text description, see “Experiments” sheet.
Note on M4: Was the measured value below the detection limit or limit of quantitation?
Note on N4: The background concentration measured (or assumed).
Note on N5: [Commento in thread] La versione di Excel in uso consente di leggere questo commento in thread, ma tutte le modifiche a esso apportate verranno rimosse se il file viene aperto in una versione più recente di Excel. Ulteriori informazioni: https://go.microsoft.com/fwlink/?linkid=870924 Commento: at 1 m
Note on N22: [Commento in thread] La versione di Excel in uso consente di leggere questo commento in thread, ma tutte le modifiche a esso apportate verranno rimosse se il file viene aperto in una versione più recente di Excel. Ulteriori informazioni: https://go.microsoft.com/fwlink/?linkid=870924 Commento: mean value at the inlet of the wind tunnels
Note on O4: If your data are in units not listed, just add to the "Input options" sheet.
Note on P2: Include blank rows for intervals with missing values. Be sure to include weather data.
Note on R1: This is not typically measured, but if you have it available, please include it!
Note on R2: [Commento in thread] La versione di Excel in uso consente di leggere questo commento in thread, ma tutte le modifiche a esso apportate verranno rimosse se il file viene aperto in una versione più recente di Excel. Ulteriori informazioni: https://go.microsoft.com/fwlink/?linkid=870924 Commento: Actually it's soil pH (0_20 cm)
Note on S1: All values here should be averages for within the corresponding emission interval/shift.
Note on AA2: Applicable to micromet methods only.
Note on AB2: Applicable to micromet methods only.
Note on AC2: Applicable to micromet methods only.

## Publications
Publication code
(matches values in "Plots" sheet) | Citation
AFM19 | Scotto di Perta, E., Fiorentino, N., Gioia, L., Cervelli, E., Faugno, S., & Pindozzi, S. (2019). Prolonged sampling time increases correlation between wind tunnel and integrated horizontal flux method. Agricultural and forest meteorology, 265, 48-55.

## Input options (lists)
Topography | Ammonia emission |  | Soil information |  | Weather data | Manure information |  | Manure application |  | Crop information
Flat | Measurement technique | Additional information | Soil type |  | Wind speed location | Manure type | Additional information | Application method | Additional information | Crop type
Hilly | Wind tunnel |  | Sand |  | Plot | Cattle |  | Broadcast | Use for liquid or solid | Bare soil
| IHF | Micromet integrated horizontal flux | Clay |  | Field | Pig |  | Band spread or trailing hose |  | Grass
| ZINST | Wilson 1982 Atmos. Env. 16, 1861 | Loam |  | Nearest station | Poultry |  | Trailing shoe |  | Cereal
| Dynamic chamber |  | Organic |  |  | Mix |  | Open slot injection |  | Maize
| bLS |  |  |  |  | Unknown |  | Closed slot injection | Slots closed, deeper injection than open | Stubble
| AGM | Aerodynamic gradient
Air pressure
kPa
|  |  | Soil moisture | Additional information | hPa | Manure consistency
| Background NH3 unit | Additional information | Wet |  | atm | Slurry |  | Application rate unit | Additional information
| mg/m3 | mg N per cubic meter | Dry |  |  | Liquid |  | t/ha | metric tonnes per ha
| ppm | Parts per million (volumetric) |  |  |  | Solid |  | m3/ha
Manure treatment
| Background NH3 detection limit | Additional information | Crop residues |  |  | None |  | Incorporation method | Additional information
| Yes | Below detection limit | Yes |  |  | In-house separation |  | None
|  | Otherwise, leave blank | No |  |  | Gravity separation |  | Shallow | e.g., harrow, chisel plough
[6 empty] | Mechanical separation |  | Deep | Mouldboard plough
| Emission rate unit | Additional information | Tillage? | Additional information |  | Anaerobic digestion
| kg N/ha-hr | kg of N per hectare per hour | Yes | One week prior or closer |  | Acidification
No
[6 empty] | Bedding | Additional information
None
Straw
[6 empty] | Sawdust | Sawdust or wood chips
Paper
Note on C10: If you run out of space, just replace (type over) values above!
Note on D21: Please describe units (e.g., as N or NH3 mass?) if you add any.

## Missing values
Missing value codes
NA
NaN
.
Note on B1: Enter any additional codes that should be interpreted as missing values. Blank cells are always included.

## Template revision history
Date | Who | Version | What
22 April 2014 | Sasha |  | Created
11 May 2014 | Sasha |  | Changed "broad spread" to "broadcast"
23 Sept 2014 | Sasha |  | Removed % from LAI column heading
14 Feb 2017 | Sasha |  | Changed units for all weather heights to m
29 April 2021 | Sasha |  | Correct typos, add to one or more lists, unprotect some sheets
29 April 2021 | Sasha | 1.4 | Drop E/W for longitude
9 May 2021 | Sasha | 1.5 | Comment on averaging
19 May 2021 | Sasha | 2.0 | Create new Plots sheet, moved some plot-level inputs from Emission sheet, based on discussion with Jesper
19 May 2021 | Sasha | 2.0 | Editing last couple versions in LibreOffice Calc. May be appearance issues with Excel now.
30 May 2021 | Sasha | 3.0
24 August 2021 | Sasha | 3.1 | New Contact sheet, cleaning up headers elsewhere
25 August 2021 | Sasha | 3.1 | Clean up headers
26 August 2021 | Sasha | 3.1 | Update instructions, remove some obsolete comments.
30 August 2021 | Sasha | 3.1 | Instruction tweaks
30 August 2021 | Sasha | 3.2 | Instruction tweaks
2 September 2021 | Sasha | 3.3 | Remove “validation” list from surface pH in “Emission”, add vol. Water content in “Plots”, add notes heading to “Experiments”, add manure source details column in “Plots”, delete unused block in “Lists”, add to instructions.
7 September 2021 | Sasha | 3.4 | Add blank row to emis meas method list in “Lists”
7 September 2021 | Sasha | 3.4 | Change “Lists” to “Input options (lists)”
7 September 2021 | Sasha | 3.4 | Remove “measurements by” row in “Submitter”
9 September 2021 | Sasha | 3.4 | Add “Missing values” sheet, tweak instructions
9 September 2021 | Sasha | 3.4 | Add air pressure and unit to Emission sheet (suggestion from Jesper NK)
12 September 2021 | Sasha | 4.0 | Add measurement technique details column to Emission sheet
12 September 2021 | Sasha | 4.0 | Remove treatment column from plots. Now can be used for measurement methods, multiple treatments per physical plot.
12 September 2021 | Sasha | 4.0 | Note: trying to switch major version number (3→4) whenever inputs change so new headers will be needed for reading in
13 September 2021 | Sasha | 5.0 | Plots sheet change description of grav water content to /g dry soil and add bulk dens note, Experiments sheet, add soil pH question.
13 September 2021 | Sasha | 5.0 | Experiments sheet, add detection limit question, Emission sheet, add comment on background conc value
13 September 2021 | Sasha | 5.1 | Resize comment, add pressure units
13 September 2021 | Sasha | 5.2 | Fix comments
13 September 2021 | Sasha | 5.3 | Delete testing entries
15 September 2021 | Sasha | 5.4 | Fix “soil” “water” error in Experiments.
15 September 2021 | Sasha | 5.4 | Add rows for 5000 total in Emission
15 September 2021 | Sasha | 5.4 | Add “.” in notes columns, multiple sheets, to ensure all columns are read in (was problem for Emission)
16 September 2021 | Sasha | 5.5 | Fix comment and info on submitter name
21 September 2021 | Sasha | 5.6 | Add rows (again?) for 6000 total in Emission. Required removing cell background color below data entry block. PITA.

## Data ChangeLog
Date | Who | File | What
21 Sept 2021 | Sasha | ALFAM2_UNINA_ver1_5_6.xlsx | Starting with template 5.6, pasting in values from v3.3 file from Ester sent yesterday
Sept 2021 | Ester | ALFAM2_UNINA_5_6_ver 2.xlsx
27 Sept 2021 | Sasha | ALFAM2_UNINA_5_6_ver 2.xlsx | Copy application start time in Plots from first row to other 3.
27 Sept 2021 | Sasha | ALFAM2_UNINA_5_6_ver 2.xlsx | Emission sheet, make start/end date/time character and start with ‘ using Vim, also for dt
27 Sept 2021 | Sasha | ALFAM2_UNINA_5_6_ver 2.xlsx | Emission sheet, move soil pH 0-20 cm from manure surface pH column to notes column
28 Sept 2021 | Ester | ALFAM2_UNINA_5_6_ver 3.xlsx | (Notes by Sasha) Correct wind speed for wt, add note on wind speed calculation, remove air temperature, all Emission sheet. Plots sheet, remove application method and add note for wind tunnel results.
29 Sept 2021 | Sasha | ALFAM2_UNINA_5_6_ver4.xlsx | Move wind speed calculation note to Experiments, add air temperature back in from ver 2 in Emission. In Experiments, add note about air temperature alignment.
29 Sept 2021 | Sasha | ALFAM2_UNINA_5_6_ver4.xlsx | Plots sheet, add bc app method back for wind tunnels.