## Emission
Institute: |  | AgroTech
Date completed: |  | 14.03-2014
Completed by: |  | Hansen MN
Identification | [5 empty] | Location |  |  |  | Shift Information |  |  |  | Ammonia emission |  |  |  |  | Soil information | [10 empty] | Weather | [8 empty] | Manure information (fresh weight basis) | [10 empty] | Manure application | [7 empty] | Crop information |  |  | Notes
Project | Publication | Experiment | Plot | Treatment | Replicate | Latitude | Longitude | Longitude | Topography | Shift | Start date/time | End date/time | Shift | Measurement | Plot size | Background |  | NH3 volatilization | Soil type | Clay | Silt | Sand | Organic | Soil Water | Soil | pH | Bulk | Crop | Tillage before | Air temp. | Air temp. | Soil temp. | Soil temp. | Radiation | Wind speed | Wind speed | Rain during | Relative | Source | Consistency | Treatment | Treatment 2 | Bedding | Storage | DM | N-total | TAN | Uric acid | pH | Application | Rate | Incorporation | Incorporation | Application | Area covered | Furrow | Furrow | Crop | Height | Canopy
code | code | code | number |  |  | (° N) | (° W or ° E) | direction |  | number | (dd-mm-yyyy hh:mm) | (dd-mm-yyyy hh:mm) | length | technique | (m2) | NH3 |  | rate |  | (%) | (%) | (%) | matter | (% v/v) | moisture |  | density | residues | manure | (°C) | height | (°C) | depth | (J/m2-s) | (m/s) | height | shift | humidity |  |  |  | (If a second treatment |  | length | (%) | (g N/kg) | (g N/kg) | (g N/kg) |  | method | (t/ha or m3/ha) | method | speed | start time | with manure | depth | width | type | (cm) | coverage
| (if published) | [6 empty] | (E or W) |  |  |  |  | (hr) |  |  | Value | Unit | (kg N/ha-hr) |  |  |  |  | (% C) |  |  |  | (g/cm3) | present? | application? |  | (cm) |  | (cm) |  |  | (m) | (mm) | (%) |  |  |  | was applied) |  | (d) | [8 empty] | (hr) | (hh:mm) | (%) | (cm) | (cm) |  |  | (%)
Incorporaton DL | 1 | 23 | 1 | 1 | 1 | 55.9 | 9.8 | E | Flat | 1 | 2004-04-22 08:09 | 2004-04-22 09:38 | 0.061806 | Micromet, Zinst | 1257 |  |  | 1.56 | Loam | 13.1 | 15.1 | 67.9 | 2.3 |  | Dry |  |  | No | No | 11.35 | 200 | 8.65 | 10 | 326.5 | 4.85 | 200 | 0 | 63.5 | Cattle | Solid | None | None | Straw | 60 | 37.3 | 7.4 | 0.86 |  | 8.6 | Broad spread | 13.6 | None |  | 38099.3396 | 100 |  |  | Stubble | 0 | 0
Incorporaton DL | 1 | 23 | 1 | 1 | 1 | 55.9 | 9.8 | E | Flat | 2 | 2004-04-22 09:38 | 2004-04-22 14:09 | 0.18819 | Micromet, Zinst | 1257 |  |  | 0.265 | Loam | 13.1 | 15.1 | 67.9 | 2.3 |  | Dry |  |  | No | No | 13.25 | 200 | 9.55 | 10 | 404.5 | 4.25 | 200 | 0 | 61 | Cattle | Solid | None | None | Straw | 60 | 37.3 | 7.4 | 0.86 |  | 8.6 | Broad spread | 13.6 | None |  | 38099.3396 | 100 |  |  | Stubble | 0 | 0
Incorporaton DL | 1 | 23 | 1 | 1 | 1 | 55.9 | 9.8 | E | Flat | 3 | 2004-04-22 14:09 | 2004-04-23 09:19 | 0.79861 | Micromet, Zinst | 1257 |  |  | 0.042 | Loam | 13.1 | 15.1 | 67.9 | 2.3 |  | Dry |  |  | No | No | 9.955 | 200 | 9.59 | 10 | 50.55 | 2.08 | 200 | 0.2 | 83.3 | Cattle | Solid | None | None | Straw | 60 | 37.3 | 7.4 | 0.86 |  | 8.6 | Broad spread | 13.6 | None |  | 38099.3396 | 100 |  |  | Stubble | 0 | 0
Incorporaton DL | 1 | 23 | 1 | 1 | 1 | 55.9 | 9.8 | E | Flat | 4 | 2004-04-23 09:19 | 2004-04-24 17:11 | 1899-12-31 07:52 | Micromet, Zinst | 1257 |  |  | 0.041 | Loam | 13.1 | 15.1 | 67.9 | 2.3 |  | Dry |  |  | No | No | 10.4406 | 200 | 9.7687 | 10 | 258.2812 | 3.1406 | 200 | 0 | 74 | Cattle | Solid | None | None | Straw | 60 | 37.3 | 7.4 | 0.86 |  | 8.6 | Broad spread | 13.6 | None |  | 38099.3396 | 100 |  |  | Stubble | 0 | 0
Incorporaton DL | 1 | 23 | 1 | 1 | 1 | 55.9 | 9.8 | E | Flat | 5 | 2004-04-24 17:11 | 2004-04-25 17:02 | 0.99375 | Micromet, Zinst | 1257 |  |  | 0.004 | Loam | 13.1 | 15.1 | 67.9 | 2.3 |  | Dry |  |  | No | No | 9.5792 | 200 | 9.3583 | 10 | 127.2917 | 2.2083 | 200 | 0 | 82.5 | Cattle | Solid | None | None | Straw | 60 | 37.3 | 7.4 | 0.86 |  | 8.6 | Broad spread | 13.6 | None |  | 38099.3396 | 100 |  |  | Stubble | 0 | 0
Incorporaton DL | 1 | 23 | 1 | 1 | 1 | 55.9 | 9.8 | E | Flat | 6 | 2004-04-25 17:02 | 2004-04-27 09:40 | 1899-12-31 16:38 | Micromet, Zinst | 1257 |  |  | -0.001 | Loam | 13.1 | 15.1 | 67.9 | 2.3 |  | Dry |  |  | No | No | 9.8683 | 200 | 9.8024 | 10 | 54.0732 | 2.4293 | 200 | 7.2 | 94.2 | Cattle | Solid | None | None | Straw | 60 | 37.3 | 7.4 | 0.86 |  | 8.6 | Broad spread | 13.6 | None |  | 38099.3396 | 100 |  |  | Stubble | 0 | 0
Incorporaton DL | 1 | 23 | 2 | 2 | 1 | 55.9 | 9.8 | E | Flat | 1 | 2004-04-22 08:41 | 2004-04-22 10:11 | 0.0625 | Micromet, Zinst | 1257 |  |  | 0.43 | Loam | 13.1 | 15.1 | 67.9 | 2.3 |  | Dry |  |  | No | No | 11.35 | 200 | 8.65 | 10 | 326.5 | 4.85 | 200 | 0 | 63.5 | Cattle | Solid | None | None | Straw | 60 | 31.6 | 6.2 | 1.08 |  | 8.6 | Broad spread | 19.6 | Shallow | 0 | 38099.3618 | 100 |  |  | Stubble | 0 | 0
Incorporaton DL | 1 | 23 | 2 | 2 | 1 | 55.9 | 9.8 | E | Flat | 2 | 2004-04-22 10:11 | 2004-04-22 14:41 | 0.1875 | Micromet, Zinst | 1257 |  |  | 0.418 | Loam | 13.1 | 15.1 | 67.9 | 2.3 |  | Dry |  |  | No | No | 13.25 | 200 | 9.55 | 10 | 404.5 | 4.25 | 200 | 0 | 61 | Cattle | Solid | None | None | Straw | 60 | 31.6 | 6.2 | 1.08 |  | 8.6 | Broad spread | 19.6 | Shallow | 0 | 38099.3618 | 100 |  |  | Stubble | 0 | 0
Incorporaton DL | 1 | 23 | 2 | 2 | 1 | 55.9 | 9.8 | E | Flat | 3 | 2004-04-22 14:41 | 2004-04-23 09:19 | 0.77639 | Micromet, Zinst | 1257 |  |  | 0.042 | Loam | 13.1 | 15.1 | 67.9 | 2.3 |  | Dry |  |  | No | No | 9.955 | 200 | 9.59 | 10 | 50.55 | 2.08 | 200 | 0.2 | 83.3 | Cattle | Solid | None | None | Straw | 60 | 31.6 | 6.2 | 1.08 |  | 8.6 | Broad spread | 19.6 | Shallow | 0 | 38099.3618 | 100 |  |  | Stubble | 0 | 0
Incorporaton DL | 1 | 23 | 2 | 2 | 1 | 55.9 | 9.8 | E | Flat | 4 | 2004-04-23 09:19 | 2004-04-24 17:11 | 1899-12-31 07:52 | Micromet, Zinst | 1257 |  |  | 0.046 | Loam | 13.1 | 15.1 | 67.9 | 2.3 |  | Dry |  |  | No | No | 10.4406 | 200 | 9.7687 | 10 | 258.2812 | 3.1406 | 200 | 0 | 74 | Cattle | Solid | None | None | Straw | 60 | 31.6 | 6.2 | 1.08 |  | 8.6 | Broad spread | 19.6 | Shallow | 0 | 38099.3618 | 100 |  |  | Stubble | 0 | 0
Incorporaton DL | 1 | 23 | 2 | 2 | 1 | 55.9 | 9.8 | E | Flat | 5 | 2004-04-24 17:11 | 2004-04-25 17:02 | 0.99375 | Micromet, Zinst | 1257 |  |  | 0.01 | Loam | 13.1 | 15.1 | 67.9 | 2.3 |  | Dry |  |  | No | No | 9.5792 | 200 | 9.3583 | 10 | 127.2917 | 2.2083 | 200 | 0 | 82.5 | Cattle | Solid | None | None | Straw | 60 | 31.6 | 6.2 | 1.08 |  | 8.6 | Broad spread | 19.6 | Shallow | 0 | 38099.3618 | 100 |  |  | Stubble | 0 | 0
Incorporaton DL | 1 | 23 | 2 | 2 | 1 | 55.9 | 9.8 | E | Flat | 6 | 2004-04-25 17:02 | 2004-04-27 09:40 | 1899-12-31 16:38 | Micromet, Zinst | 1257 |  |  | 0.007 | Loam | 13.1 | 15.1 | 67.9 | 2.3 |  | Dry |  |  | No | No | 9.8683 | 200 | 9.8024 | 10 | 54.0732 | 2.4293 | 200 | 7.2 | 94.2 | Cattle | Solid | None | None | Straw | 60 | 31.6 | 6.2 | 1.08 |  | 8.6 | Broad spread | 19.6 | Shallow | 0 | 38099.3618 | 100 |  |  | Stubble | 0 | 0
Incorporaton DL | 1 | 23 | 3 | 3 | 1 | 55.9 | 9.8 | E | Flat | 1 | 2004-04-22 09:15 | 2004-04-22 10:46 | 0.063194 | Micromet, Zinst | 1257 |  |  | 3.51 | Loam | 13.1 | 15.1 | 67.9 | 2.3 |  | Dry |  |  | No | No | 11.35 | 200 | 8.65 | 10 | 326.5 | 4.85 | 200 | 0 | 63.5 | Cattle | Solid | None | None | Straw | 60 | 33.8 | 6 | 1.27 |  | 8.7 | Broad spread | 18.5 | Shallow | 6 | 38099.3854 | 100 |  |  | Stubble | 0 | 0
Incorporaton DL | 1 | 23 | 3 | 3 | 1 | 55.9 | 9.8 | E | Flat | 2 | 2004-04-22 10:46 | 2004-04-22 15:15 | 0.18681 | Micromet, Zinst | 1257 |  |  | 0.538 | Loam | 13.1 | 15.1 | 67.9 | 2.3 |  | Dry |  |  | No | No | 13.25 | 200 | 9.55 | 10 | 404.5 | 4.25 | 200 | 0 | 61 | Cattle | Solid | None | None | Straw | 60 | 33.8 | 6 | 1.27 |  | 8.7 | Broad spread | 18.5 | Shallow | 6 | 38099.3854 | 100 |  |  | Stubble | 0 | 0
Incorporaton DL | 1 | 23 | 3 | 3 | 1 | 55.9 | 9.8 | E | Flat | 3 | 2004-04-22 15:15 | 2004-04-23 09:19 | 0.75278 | Micromet, Zinst | 1257 |  |  | 0.023 | Loam | 13.1 | 15.1 | 67.9 | 2.3 |  | Dry |  |  | No | No | 9.955 | 200 | 9.59 | 10 | 50.55 | 2.08 | 200 | 0.2 | 83.3 | Cattle | Solid | None | None | Straw | 60 | 33.8 | 6 | 1.27 |  | 8.7 | Broad spread | 18.5 | Shallow | 6 | 38099.3854 | 100 |  |  | Stubble | 0 | 0
Incorporaton DL | 1 | 23 | 3 | 3 | 1 | 55.9 | 9.8 | E | Flat | 4 | 2004-04-23 09:19 | 2004-04-24 17:11 | 1899-12-31 07:52 | Micromet, Zinst | 1257 |  |  | 0.033 | Loam | 13.1 | 15.1 | 67.9 | 2.3 |  | Dry |  |  | No | No | 10.4406 | 200 | 9.7687 | 10 | 258.2812 | 3.1406 | 200 | 0 | 74 | Cattle | Solid | None | None | Straw | 60 | 33.8 | 6 | 1.27 |  | 8.7 | Broad spread | 18.5 | Shallow | 6 | 38099.3854 | 100 |  |  | Stubble | 0 | 0
Incorporaton DL | 1 | 23 | 3 | 3 | 1 | 55.9 | 9.8 | E | Flat | 5 | 2004-04-24 17:11 | 2004-04-25 17:02 | 0.99375 | Micromet, Zinst | 1257 |  |  | -0.006 | Loam | 13.1 | 15.1 | 67.9 | 2.3 |  | Dry |  |  | No | No | 9.5792 | 200 | 9.3583 | 10 | 127.2917 | 2.2083 | 200 | 0 | 82.5 | Cattle | Solid | None | None | Straw | 60 | 33.8 | 6 | 1.27 |  | 8.7 | Broad spread | 18.5 | Shallow | 6 | 38099.3854 | 100 |  |  | Stubble | 0 | 0
Incorporaton DL | 1 | 23 | 3 | 3 | 1 | 55.9 | 9.8 | E | Flat | 6 | 2004-04-25 17:02 | 2004-04-27 09:40 | 1899-12-31 16:38 | Micromet, Zinst | 1257 |  |  | 0.002 | Loam | 13.1 | 15.1 | 67.9 | 2.3 |  | Dry |  |  | No | No | 9.8683 | 200 | 9.8024 | 10 | 54.0732 | 2.4293 | 200 | 7.2 | 94.2 | Cattle | Solid | None | None | Straw | 60 | 33.8 | 6 | 1.27 |  | 8.7 | Broad spread | 18.5 | Shallow | 6 | 38099.3854 | 100 |  |  | Stubble | 0 | 0
Incorporaton DL | 1 | 23 | 4 | 4 | 1 | 55.9 | 9.8 | E | Flat | 1 | 2004-04-22 09:44 | 2004-04-22 11:14 | 0.0625 | Micromet, Zinst | 1257 |  |  | 1.343 | Loam | 13.1 | 15.1 | 67.9 | 2.3 |  | Dry |  |  | No | No | 11.35 | 200 | 8.65 | 10 | 326.5 | 4.85 | 200 | 0 | 63.5 | Cattle | Solid | None | None | Straw | 60 | 32.8 | 6.8 | 0.99 |  | 8.8 | Broad spread | 18.2 | Plough | 0 | 38099.4056 | 100 |  |  | Stubble | 0 | 0
Incorporaton DL | 1 | 23 | 4 | 4 | 1 | 55.9 | 9.8 | E | Flat | 2 | 2004-04-22 11:14 | 2004-04-22 15:44 | 0.1875 | Micromet, Zinst | 1257 |  |  | 0.02 | Loam | 13.1 | 15.1 | 67.9 | 2.3 |  | Dry |  |  | No | No | 13.25 | 200 | 9.55 | 10 | 404.5 | 4.25 | 200 | 0 | 61 | Cattle | Solid | None | None | Straw | 60 | 32.8 | 6.8 | 0.99 |  | 8.8 | Broad spread | 18.2 | Plough | 0 | 38099.4056 | 100 |  |  | Stubble | 0 | 0
Incorporaton DL | 1 | 23 | 4 | 4 | 1 | 55.9 | 9.8 | E | Flat | 3 | 2004-04-22 15:44 | 2004-04-23 09:19 | 0.73264 | Micromet, Zinst | 1257 |  |  | 0.002 | Loam | 13.1 | 15.1 | 67.9 | 2.3 |  | Dry |  |  | No | No | 9.955 | 200 | 9.59 | 10 | 50.55 | 2.08 | 200 | 0.2 | 83.3 | Cattle | Solid | None | None | Straw | 60 | 32.8 | 6.8 | 0.99 |  | 8.8 | Broad spread | 18.2 | Plough | 0 | 38099.4056 | 100 |  |  | Stubble | 0 | 0
Incorporaton DL | 1 | 23 | 4 | 4 | 1 | 55.9 | 9.8 | E | Flat | 4 | 2004-04-23 09:19 | 2004-04-24 17:11 | 1899-12-31 07:52 | Micromet, Zinst | 1257 |  |  | 0.007 | Loam | 13.1 | 15.1 | 67.9 | 2.3 |  | Dry |  |  | No | No | 10.4406 | 200 | 9.7687 | 10 | 258.2812 | 3.1406 | 200 | 0 | 74 | Cattle | Solid | None | None | Straw | 60 | 32.8 | 6.8 | 0.99 |  | 8.8 | Broad spread | 18.2 | Plough | 0 | 38099.4056 | 100 |  |  | Stubble | 0 | 0
Incorporaton DL | 1 | 23 | 4 | 4 | 1 | 55.9 | 9.8 | E | Flat | 5 | 2004-04-24 17:11 | 2004-04-25 17:02 | 0.99375 | Micromet, Zinst | 1257 |  |  | 0.004 | Loam | 13.1 | 15.1 | 67.9 | 2.3 |  | Dry |  |  | No | No | 9.5792 | 200 | 9.3583 | 10 | 127.2917 | 2.2083 | 200 | 0 | 82.5 | Cattle | Solid | None | None | Straw | 60 | 32.8 | 6.8 | 0.99 |  | 8.8 | Broad spread | 18.2 | Plough | 0 | 38099.4056 | 100 |  |  | Stubble | 0 | 0
Incorporaton DL | 1 | 23 | 4 | 4 | 1 | 55.9 | 9.8 | E | Flat | 6 | 2004-04-25 17:02 | 2004-04-27 09:40 | 1899-12-31 16:38 | Micromet, Zinst | 1257 |  |  | -0.001 | Loam | 13.1 | 15.1 | 67.9 | 2.3 |  | Dry |  |  | No | No | 9.8683 | 200 | 9.8024 | 10 | 54.0732 | 2.4293 | 200 | 7.2 | 94.2 | Cattle | Solid | None | None | Straw | 60 | 32.8 | 6.8 | 0.99 |  | 8.8 | Broad spread | 18.2 | Plough | 0 | 38099.4056 | 100 |  |  | Stubble | 0 | 0

## Treatments
Experiment | Treatment | What was varied/tested? | Description
23 | 1 | No incorporation | No incorporation
23 | 2 | Shallow incorporation, 0 h | Incorporaton by a disk harrow after 0 hour
23 | 3 | Shallow incorporation, 6 h | Incorporaton by a disk harrow after 6 hours
23 | 4 | Deep incorporation, 0 h | Incorporaton by plough after 0 hour

## Publications
Publication code | Citation
1 | Hansen M.N. and Birkmose T.S. 2005. Rapid incorporation of solid manure – effects on ammonia emission and economy. (Hurtig nedmuldning af fast husdyrgødning – effekter på ammoniakfordampning og økonomi) (In Danish). Grøn Viden Markbrug No. 311, May 2005. 8 pages

## Lists
Location | Ammonia emission |  | Soil information | Manure information |  | Manure application |  | Crop information
Longitude direction | Measurement technique | Additional information | Soil type | Manure type |  | Application method | Additional information | Crop type
E | Wind tunnel |  | Sand | Pig |  | Broad spread | Use for liquid or solid | Bare soil
W | Micromet, IHF |  | Clay | Cattle |  | Band spread or trailing hose |  | Grass
| Lennart boxes | Dynamic chambers | Loam | Poultry |  | Trailing shoe |  | Stubble
Topography | Micromet, Zinst |  | Organic | Mixed manure |  | Open slot
Flat |  |  |  | Sewage sludge |  | Closed slot
Hilly | [5 empty] | Pressurized injection | AUN
| Background NH3 unit | Additional information | Soil moisture | Manure consistency
| mg/m3 |  | Wet | Slurry
| microg/m3 |  | Dry | Liquid
| ppm(v) |  |  | Solid |  | Incorporation method | Additional information
None
|  |  | Crop residues | Manure treatment |  | Plough
|  |  | Yes | None |  | Shallow | Shallow incorporation
|  |  | No | In-house separation
Mechanical separation
|  |  | Tillage? | Aerobic treatment
|  |  | Yes | Anaerobic treatment
|  |  | No | Acidification
|  |  |  | Bedding | Additional information
None
Straw
|  |  |  | Sawdust | Sawdust or woodchips
Paper

## Instructions
There are three worksheets that should be completed: "Emission", " Treatments", and "Publications".
1. The "Emission" worksheet is for your ammonia emission measurements and accompanying measurements, e.g., manure composoition or soil chemistry. The columns in the "Identification" section are for the identifiers you used in your experiment--they should allow you to find the original data, and can be text or numbers or a combination. If the data have been described in a publication, please create a code for each publication (e.g, 1, 2, 3, . . .) and list the complete citations in the "Publications" worksheet. For some columns, such as "Measurement technique" only some specific values can be entered. Entries can be selected from the drop-down list, copied and pasted, or typed in manually. Before copying and pasting, be sure to check that you have used allowed values. The worksheet "Lists" provides the allowed values along with some additional information. If necessary, you can add additional values in the gray boxes in the "Lists" sheet--this may be necessary for crop type, for example.
2. The "Treatment" worksheet is for you to describe your treatments. There are no constraints on the data entered in this worksheet, but please provide enough information for us to understand what was unique about the treatment. You can use the "What was varied/tested?" column to identify the variable that was varied in the experiment. Examples might include: acidification of manure, application timing, application method, or manure separation.
3. The "Publications" worksheet is for you to list the citations that correspond with the publication codes in the "Emission" worksheet.
If you have any questions, send a message to Sasha at saha@kbm.sdu.dk, or call: +45 65 50 92 16.