## Instructions
ALFAM2 database data entry template
Use for submission of measurements of ammonia emission from field-applied manure to the public ALFAM2 database
For more information on the project, see www.alfam.dk
There are seven worksheets that should be completed: “Submitter”, “Contributors”, “Experiments”, “Treatments”, “Plots”, "Emission", and "Publications".
Before starting:
Use this link to check for the latest template version. If a version higher than 6.1 is available, please use it!
1. The “Submitter” sheet is for documenting the source of the data. Please enter the requested information about yourself and your institution.
2. Use the “Contributors” sheet if there is more than one person to list for measurements or data entry.
3. The "Experiments" worksheet is for you to describe your experiments. Please at least enter data in columns A, B, and D, and more if possible. Grouping measurements together in a single “experiment” is somewhat arbitrary but is up to you to decide. Enter one row per experiment.
4. The "Treatment" worksheet is for you to describe your treatments. There are no constraints on the data entered in this worksheet, but please provide enough information for us to understand what was unique about the treatment. You can use the "What was varied/tested?" column to identify the variable that was varied in the experiment. Examples might include: acidification of manure, application timing, application method, or manure separation.
5. The “Plots” worksheet is for plot-level data, including location, soil, manure, and application information. The columns in the "Identification" section are for the identifiers you used in your experiment--they should allow you to find the original data, and can be text or numbers or a combination of these. If the data have been described in a publication, please create a code for each publication (e.g, 1, 2, 3, . . .) and list the complete citations in the "Publications" worksheet. Enter one row per physical field plot.
6. The "Emission" worksheet is for your ammonia emission measurements and accompanying weather measurements, all at the measurement interval level. Enter one row per measurement interval. For some columns, such as "Measurement technique" only some specific values can be entered. Entries can be selected from the drop-down list, copied and pasted, or typed in manually. Before copying and pasting, be sure to check that you have used allowed values. The worksheet "Input options" provides the allowed values along with some additional information. If necessary, you can add additional values in the boxes in the "Input options" sheet--this may be necessary for crop type or measurement method, for example.
7. The "Publications" worksheet is for the citations that correspond with the publication codes in the "Emission" worksheet.
If you have any questions or would like to arrange a virtual data entry meeting, send a message to Sasha Hafner at sasha@hafnerconsulting.com.
Other notes:
* In general, data should only entered in cells with a white background
* Do not edit “Revision history”
* Add/edit/replace values in “Input options (lists)” if you need other options for data entry (e.g., different method)
* In most cases, data will be missing for some or even many variables
* Where data are missing, leave cells blank, use NA, or add new values in the “Missing values” sheet
* Look for comments (hover to see) with some details
* If desired, blank rows or formatting (bold, background color) can be used to assist with data entry

## Submitter
Institution name: | University of Milan
Preferred institution abbreviation: | UNIMI
Data entered by (last name, first others): | Marco Carozzi
Version (for revisions/corrections): | 0
Date submitted: | 2022-08-01
Note on A4: This individual and anyone listed in the Contributors sheet will ultimately be listed as authors on the database.

## Contributors
Contributor name (last, first others) | Institution/affiliation
Marco Carozzi | INRAE, Thiverval-Grignon, France
Note on A1: These individuals will ultimately be listed as authors on the database.

## Experiments
Project name or code | Experiment name or code | Publication code | What was varied or tested? | Emission measurement method, including QC | How was ammonia concentration measured? | What was the detection limit (and if available, limit of quantitation) for ammonia concentration measurement? What was done with values below this (these) limits? | How was manure pH measured? Please include information on when samples were taken, storage method, and storage time. | How was soil pH measured? Was water or CaCl2 used? | Other notes, e.g., manure source details, application method details (but see “Treatments” sheet—no need to repeat information).
ARMOSA | LAND13; SIC-13_EC | In review on Agricultural and Forest Meteorology | Digestate spread on surface, contextually incorporated, measurement methods | Eddy Coviariance with a close path QCL (Aerodyne) | Quantum Cascade Laser Spectrometry | < 1 μg m-3 to 4200 µg m-3 | Digestate samples taken 1 month before the spreading. Samplers stored at 4°C. pH measured from the stored samplers 24h from the collection. | Soil pH measured daily or subdaily from the day before the spreading and until the end of the experiment at 3 depth (0-5, 5-15, 15-30 cm) | Digestate was produced by the anaerobic digestion of cattle manure and silage crops
ARMOSA | LAND13; SIC-13_IDM | In review on Agricultural and Forest Meteorology | Digestate spread on surface, contextually incorporated, measurement methods | Concentration-based Inverse dispersion modelling | Passive samplers | < 1 μg m-3 to 5900 µg m-3 | Digestate samples taken 1 month before the spreading. Samplers stored at 4°C. pH measured from the stored samplers 24h from the collection. | Soil pH measured daily or subdaily from the day before the spreading and until the end of the experiment at 3 depth (0-5, 5-15, 15-30 cm) | Digestate was produced by the anaerobic digestion of cattle manure and silage crops
ARMOSA | LAND13; SIC-13_TAGM | In review on Agricultural and Forest Meteorology | Digestate spread on surface, contextually incorporated, measurement methods | Time averaged aerodynamic grandient system | Passive samplers | < 1 μg m-3 to 5900 µg m-3 | Digestate samples taken 1 month before the spreading. Samplers stored at 4°C. pH measured from the stored samplers 24h from the collection. | Soil pH measured daily or subdaily from the day before the spreading and until the end of the experiment at 3 depth (0-5, 5-15, 15-30 cm) | Digestate was produced by the anaerobic digestion of cattle manure and silage crops
ARMOSA | LAND13; SS-13_IDM | In review on Agricultural and Forest Meteorology | Digestate spread on surface | Concentration-based Inverse dispersion modelling | Passive samplers | < 1 μg m-3 to 5900 µg m-3 | Digestate samples taken 1 month before the spreading. Samplers stored at 4°C. pH measured from the stored samplers 24h from the collection. | Soil pH measured daily or subdaily from the day before the spreading and until the end of the experiment at 3 depth (0-5, 5-15, 15-30 cm) | Digestate was produced by the anaerobic digestion of cattle manure and silage crops

## Treatments
Project name or code | Experiment name or code | Treatment name or code | Description of treatment, including detailed description of application method if relevant
ARMOSA | LAND_13 | SIC-13_EC | Digestate spread on surface, contextually incorporated, measured with eddy covariance
ARMOSA | LAND_13 | SIC-13_IDM | Digestate spread on surface, contextually incorporated, measured with inverse dispersion modelling
ARMOSA | LAND_13 | SIC-13_TAGM | Digestate spread on surface, contextually incorporated, measured with time-integrated aerodynamic gradient
ARMOSA | LAND_13 | SS-13_IDM | Digestate spread on surface, no incorportation, measured with inverse dispersion modelling
Note on D1: What makes up a treatment depends on your experiment. May be application method, or manure treatment, or even measurement method.

## Plots
Identification | [6 empty] | Location |  |  |  | Soil information | [11 empty] | Manure/fertilizer information (fresh weight basis) | [15 empty] | Manure application | [10 empty] | Crop information |  |  |  | Notes
Project | Publication | Experiment | Field | Plot | Replicate | Plot size | Latitude | Longitude | Country | Topography | Clay | Silt | Sand | Organic | Soil type | Soil water | Soil water | Soil | Soil | Bulk | Crop | Tillage <1 week | Source | Source | Bedding | Consistency | Treatment | Treatment 2 | Treatment 3 | Average | Dry | Volatile | N-total | TAN | TIC | Uric acid | VFA | pH | Application | Application | Application | Application rate |  | Incorporation | Time of incorporation | Estimated area | Distance between | Furrow | Furrow | Crop | Height | Estimated | Leaf
name or | code | name or | name or | number | number | (m2) | (° N + or ° S -) | (° W – or ° E +) |  |  | (%) | (%) | (%) | matter | (only needed if | (gravimetric) | (volumetric) | moisture | pH | density | residues | before manure | (animal) | (details) |  |  |  | (If a second treatment | (If a third treatment | storage | matter | solids | (g N/kg) | (g N/kg) | (g C/kg) | (g N/kg) | (g/kg) |  | start | end | method | value | unit | method | after application | covered with | injection devices | depth | width | type | (cm) | canopy | area
code | (if published) | code | code | or code | or code | [8 empty] | (% C) | clay etc. is lacking) | (g/g dry soil) | (% vol.) |  |  | (g/cm3) | present? | application? | [5 empty] | was applied) | was applied) | length (d) | (% FM) | (% FM) | [6 empty] | (dd-mm-yyyy hh:mm) | (dd-mm-yyyy hh:mm) |  |  |  |  | (hh:mm or decimal hours) | manure (%) | (cm) | (cm) | (cm) |  |  | coverage (%) | index
ARMOSA |  | LAND_13 | SIC-13 | SIC-13 | SIC-13 | 39000 | 45°19′ N | 9°16′ E | Italy | Flat | 18.062 | 48.8555 | 33.0825 | 2.47 |  | 0.15659 | 20.39 | Wet | 7.65 | 1.3 | No | No | Cattle | Dairy | Straw | Slurry | Anaerobic digestion |  |  |  | 6.49 |  | 4.93 | 2.2 |  |  |  | 8.36 | 19-06-2013 09:10 | 19-06-2013 13:30 | Broadcast | 44.96 | m3/ha | Shallow | 0:01 | 100 |  |  |  | Grass | 15 | 50 |  | .
ARMOSA |  | LAND_13 | SS-13 | SS-13 | SS-13 | 10000 | 45°19′ N | 9°16′ E | Italy | Flat | 13.5 | 51.5 | 35 | 2.12 |  | 0.14603 | 20.89 | Wet | 7 | 1.43 | No | No | Cattle | Dairy | Straw | Slurry | Anaerobic digestion |  |  |  | 6.49 |  | 4.93 | 2.2 |  |  |  | 8.36 | 19-06-2013 15:05 | 19-06-2013 16:05 | Broadcast | 43.6 | m3/ha | Shallow |  | 100 |  |  |  | Grass | 25 | 50
Note on A1: The keys (ID variables) in this block must exactly relate to values in the Emission sheet.
Note on E2: One row per physical plot in this sheet.
Note on Y2: Optional details, e.g., type of cattle
Note on AI2: Total ammonia nitrogen.
Note on AJ2: Total inorganic carbon.
Note on AM2: If available, provide details on the measurements in the "Experiments" sheet.
Note on AN2: Application will be assumed to have been constant over this period, from start to end. Use notes to explain exceptions.
Note on AS2: This refers to incorporation that occurred after application.
Note on AT2: How long after manure application was incorporation carried out?
Note on AV2: Leave blank if this is not relevant to your application method.
Note on AW2: Leave blank if this is not relevant to your application method.
Note on AX2: Leave blank if this is not relevant to your application method.
Note on U4: Based on dry soil mass, as usual.

## Emission
Identification | [5 empty] | Shift/interval information |  |  |  | Ammonia emission | [6 empty] | Manure pH | Weather | [16 empty] | Notes
Project | Experiment | Field | Plot | Treatment | Replicate | Interval or | Start date/time | End date/time | Shift length | Measurement |  | Background |  |  | NH3 volatilization |  | Surface | Air temp. | Air temp. | Soil temp. | Soil temp. | Soil | Global | Wind speed | Wind speed | Monin- | Friction | Roughness | Air |  | Rain during | Relative | Wind | Farthest
name or | name or | name or | number | name or | number | period | (dd-mm-yyyy hh:mm) | (dd-mm-yyyy hh:mm) | (hh:mm or | technique |  | NH3 concentration |  |  | rate |  | pH | (°C) | height | (°C) | depth | surface | radiation | (m/s) | height | Obukhov | velocity | length | pressure |  | shift | humidity | measurement | measurement
code | code | code |  | code |  | number |  |  | decimal hours) | Type | Details | Detection limit? | Value | Unit | Value | Unit |  |  | (m) |  | (m) | Temp. (°C) | (J/m2-s) |  | (m) | length L (m) | (m/s) | (m) | Value | Unit | (mm) | (%) | location | location (m)
ARMOSA | LAND_13 | SIC-13 | 1 | SIC-13_EC | 0 | -12 | 2013-06-18 21:00 | 2013-06-18 21:30 |  | EC | 150 cm height |  | 53.1297 | µg NH3 /m3 | -250.3704 | ng NH3 /m2 /s | 7.594 | 25.95 | 1.8 |  |  |  | 0 | 0.0296 | 1.5 | 3.6486 | 0.0982 | 0.15678 | 100219 | Pa | 0 | 78.3 | Plot | 0 | .
ARMOSA | LAND_13 | SIC-13 | 1 | SIC-13_EC | 0 | -11.5 | 2013-06-18 21:30 | 2013-06-18 22:00 |  | EC | 150 cm height |  | 53.1297 | µg NH3 /m3 | 69.8161 | ng NH3 /m2 /s | 7.594 | 25.4 | 1.8 |  |  |  | 0 | 0.0927 | 1.5 | -0.55858 | 0.0253 | 1.8415 | 100219 | Pa | 0 | 78.3 | Plot | 0
ARMOSA | LAND_13 | SIC-13 | 1 | SIC-13_EC | 0 | -11 | 2013-06-18 22:00 | 2013-06-18 22:30 |  | EC | 150 cm height |  | 53.1297 | µg NH3 /m3 | 219.8485 | ng NH3 /m2 /s | 7.594 | 25.3 | 1.8 |  |  |  | 0 | 0.0944 | 1.5 | 5.2618 | 0.10667 | 0.2391 | 100219 | Pa | 0 | 79.3 | Plot | 0
ARMOSA | LAND_13 | SIC-13 | 1 | SIC-13_EC | 0 | -10.5 | 2013-06-18 22:30 | 2013-06-18 23:00 |  | EC | 150 cm height |  | 53.1297 | µg NH3 /m3 | -1415.6503 | ng NH3 /m2 /s | 7.594 | 25.2 | 1.8 |  |  |  | 0 | 0.47487 | 1.5 | -0.2622 | 0.024 | 0.004748 | 100219 | Pa | 0 | 80.3 | Plot | 0
ARMOSA | LAND_13 | SIC-13 | 1 | SIC-13_EC | 0 | -10 | 2013-06-18 23:00 | 2013-06-18 23:30 |  | EC | 150 cm height |  | 53.1297 | µg NH3 /m3 | -198.9328 | ng NH3 /m2 /s | 7.594 | 24.8 | 1.8 |  |  |  | 0 | 0.13534 | 1.5 | -1.9291 | 0.0508 | 1.3938 | 100219 | Pa | 0 | 83 | Plot | 0
ARMOSA | LAND_13 | SIC-13 | 1 | SIC-13_EC | 0 | -9.5 | 2013-06-18 23:30 | 2013-06-19 |  | EC | 150 cm height |  | 53.1297 | µg NH3 /m3 | 64.8991 | ng NH3 /m2 /s | 7.594 | 24.4 | 1.8 |  |  |  | 0 | 0.0829 | 1.5 | -4.3902 | 0.10152 | 2.0558 | 100219 | Pa | 0 | 85.7 | Plot | 0
ARMOSA | LAND_13 | SIC-13 | 1 | SIC-13_EC | 0 | -9 | 2013-06-19 | 2013-06-19 00:30 |  | EC | 150 cm height |  | 53.1297 | µg NH3 /m3 | -28.2135 | ng NH3 /m2 /s | 7.594 | 24.2 | 1.8 |  |  |  | 0 | 0.32828 | 1.5 | 3.8631 | 0.0612 | 0.023301 | 100219 | Pa | 0 | 85.5 | Plot | 0
ARMOSA | LAND_13 | SIC-13 | 1 | SIC-13_EC | 0 | -8.5 | 2013-06-19 00:30 | 2013-06-19 01:00 |  | EC | 150 cm height |  | 53.1297 | µg NH3 /m3 | -63.8865 | ng NH3 /m2 /s | 7.594 | 24 | 1.8 |  |  |  | 0 | 0.34284 | 1.5 | 8.1378 | 0.0907 | 0.12682 | 100219 | Pa | 0 | 85.3 | Plot | 0
ARMOSA | LAND_13 | SIC-13 | 1 | SIC-13_EC | 0 | -8 | 2013-06-19 01:00 | 2013-06-19 01:30 |  | EC | 150 cm height |  | 53.1297 | µg NH3 /m3 | 36.4548 | ng NH3 /m2 /s | 7.594 | 23.7 | 1.8 |  |  |  | 0 | 0.27288 | 1.5 | 5.2153 | 0.0433 | 0.027026 | 100219 | Pa | 0 | 88.9 | Plot | 0
ARMOSA | LAND_13 | SIC-13 | 1 | SIC-13_EC | 0 | -7.5 | 2013-06-19 01:30 | 2013-06-19 02:00 |  | EC | 150 cm height |  | 53.1297 | µg NH3 /m3 | -76.2122 | ng NH3 /m2 /s | 7.594 | 23.4 | 1.8 |  |  |  | 0 | 0.48505 | 1.5 | 4.1001 | 0.0565 | 0.00722 | 100219 | Pa | 0 | 92.5 | Plot | 0
ARMOSA | LAND_13 | SIC-13 | 1 | SIC-13_EC | 0 | -7 | 2013-06-19 02:00 | 2013-06-19 02:30 |  | EC | 150 cm height |  | 53.1297 | µg NH3 /m3 | 157.9127 | ng NH3 /m2 /s | 7.594 | 22.9 | 1.8 |  |  |  | 0 | 0.28468 | 1.5 | 5.4608 | 0.0772 | 0.082255 | 100219 | Pa | 0 | 95.15 | Plot | 0
ARMOSA | LAND_13 | SIC-13 | 1 | SIC-13_EC | 0 | -6.5 | 2013-06-19 02:30 | 2013-06-19 03:00 |  | EC | 150 cm height |  | 53.1297 | µg NH3 /m3 | -55.8519 | ng NH3 /m2 /s | 7.594 | 22.4 | 1.8 |  |  |  | 0 | 0.0543 | 1.5 | 29.1276 | 0.0757 | 0.86136 | 100219 | Pa | 0 | 97.8 | Plot | 0
ARMOSA | LAND_13 | SIC-13 | 1 | SIC-13_EC | 0 | -6 | 2013-06-19 03:00 | 2013-06-19 03:30 |  | EC | 150 cm height |  | 53.1297 | µg NH3 /m3 | -63.5937 | ng NH3 /m2 /s | 7.594 | 22.25 | 1.8 |  |  |  | 0 | 0.2557 | 1.5 | -1.7997 | 0.0462 | 0.45718 | 100219 | Pa | 0 | 98.9 | Plot | 0
ARMOSA | LAND_13 | SIC-13 | 1 | SIC-13_EC | 0 | -5.5 | 2013-06-19 03:30 | 2013-06-19 04:00 |  | EC | 150 cm height |  | 53.1297 | µg NH3 /m3 | 30.0441 | ng NH3 /m2 /s | 7.594 | 22.1 | 1.8 |  |  |  | 0 | 0.2249 | 1.5 | 10.6748 | 0.0723 | 0.20815 | 100219 | Pa | 0 | 100 | Plot | 0
ARMOSA | LAND_13 | SIC-13 | 1 | SIC-13_EC | 0 | -5 | 2013-06-19 04:00 | 2013-06-19 04:30 |  | EC | 150 cm height |  | 53.1297 | µg NH3 /m3 | 25.9743 | ng NH3 /m2 /s | 7.594 | 22.45 | 1.8 |  |  |  | 29.6 | 0.17094 | 1.5 | 8.6715 | 0.0454 | 0.13532 | 100219 | Pa | 0 | 98.9 | Plot | 0
ARMOSA | LAND_13 | SIC-13 | 1 | SIC-13_EC | 0 | -4.5 | 2013-06-19 04:30 | 2013-06-19 05:00 |  | EC | 150 cm height |  | 53.1297 | µg NH3 /m3 | -178.7007 | ng NH3 /m2 /s | 7.594 | 22.8 | 1.8 |  |  |  | 59.2 | 0.12338 | 1.5 | -21.0997 | 0.12638 | 1.2623 | 100219 | Pa | 0 | 97.8 | Plot | 0
ARMOSA | LAND_13 | SIC-13 | 1 | SIC-13_EC | 0 | -4 | 2013-06-19 05:00 | 2013-06-19 05:30 |  | EC | 150 cm height |  | 53.1297 | µg NH3 /m3 | 8.2642 | ng NH3 /m2 /s | 7.594 | 24.3 | 1.8 |  |  |  | 125.2 | 0.4081 | 1.5 | -97.7572 | 0.055 | 0.081644 | 100219 | Pa | 0 | 88.3 | Plot | 0
ARMOSA | LAND_13 | SIC-13 | 1 | SIC-13_EC | 0 | -3.5 | 2013-06-19 05:30 | 2013-06-19 06:00 |  | EC | 150 cm height |  | 53.1297 | µg NH3 /m3 | -22.1325 | ng NH3 /m2 /s | 7.594 | 25.8 | 1.8 |  |  |  | 191.2 | 0.15577 | 1.5 | -11.3162 | 0.0636 | 0.79784 | 100219 | Pa | 0 | 78.8 | Plot | 0
ARMOSA | LAND_13 | SIC-13 | 1 | SIC-13_EC | 0 | -3 | 2013-06-19 06:00 | 2013-06-19 06:30 |  | EC | 150 cm height |  | 53.1297 | µg NH3 /m3 | 17.1621 | ng NH3 /m2 /s | 7.594 | 26.9 | 1.8 |  |  |  | 258.85 | 0.23616 | 1.5 | 14.5899 | 0.0873 | 0.29783 | 100219 | Pa | 0 | 73.5 | Plot | 0
ARMOSA | LAND_13 | SIC-13 | 1 | SIC-13_EC | 0 | -2.5 | 2013-06-19 06:30 | 2013-06-19 07:00 |  | EC | 150 cm height |  | 28.4703 | µg NH3 /m3 | -54.3978 | ng NH3 /m2 /s | 7.594 | 28 | 1.8 |  |  |  | 326.5 | 0.50577 | 1.5 | 4.9841 | 0.0547 | 0.0077661 | 100219 | Pa | 0 | 68.2 | Plot | 0
ARMOSA | LAND_13 | SIC-13 | 1 | SIC-13_EC | 0 | -2 | 2013-06-19 07:00 | 2013-06-19 07:30 |  | EC | 150 cm height |  | 28.4703 | µg NH3 /m3 | -22.1586 | ng NH3 /m2 /s | 7.594 | 28.5 | 1.8 |  |  |  | 437.4 | 0.64082 | 1.5 | 4.8519 | 0.0593 | 0.003987 | 100219 | Pa | 0 | 65.95 | Plot | 0
ARMOSA | LAND_13 | SIC-13 | 1 | SIC-13_EC | 0 | -1.5 | 2013-06-19 07:30 | 2013-06-19 08:00 |  | EC | 150 cm height |  | 28.4703 | µg NH3 /m3 | 114.8492 | ng NH3 /m2 /s | 7.594 | 29 | 1.8 |  |  |  | 548.3 | 0.41071 | 1.5 | -1.5679 | 0.0694 | 0.41985 | 100219 | Pa | 0 | 63.7 | Plot | 0
ARMOSA | LAND_13 | SIC-13 | 1 | SIC-13_EC | 0 | -1 | 2013-06-19 08:00 | 2013-06-19 08:30 |  | EC | 150 cm height |  | 28.4703 | µg NH3 /m3 | 251.857 | ng NH3 /m2 /s | 7.594 | 29.6 | 1.8 |  |  |  | 616.15 | 1.279 | 1.5 | -6.2648 | 0.23505 | 0.28551 | 100219 | Pa | 0 | 60.2 | Plot | 0
ARMOSA | LAND_13 | SIC-13 | 1 | SIC-13_EC | 0 | -0.5 | 2013-06-19 08:30 | 2013-06-19 09:00 |  | EC | 150 cm height |  | 28.4703 | µg NH3 /m3 | 388.8648 | ng NH3 /m2 /s | 7.594 | 30.2 | 1.8 |  |  |  | 684 | 1.6166 | 1.5 | -6.1849 | 0.22984 | 0.15168 | 100219 | Pa | 0 | 56.7 | Plot | 0
ARMOSA | LAND_13 | SIC-13 | 1 | SIC-13_EC | 0 | 0 | 2013-06-19 09:00 | 2013-06-19 09:30 |  | EC | 150 cm height |  | 28.4703 | µg NH3 /m3 | 25960.2355 | ng NH3 /m2 /s | 7.594 | 31 | 1.8 |  |  |  | 748.4 | 1.7018 | 1.5 | -8.798 | 0.25954 | 0.16489 | 100219 | Pa | 0 | 54.25 | Plot | 0
ARMOSA | LAND_13 | SIC-13 | 1 | SIC-13_EC | 0 | 0.5 | 2013-06-19 09:30 | 2013-06-19 10:00 |  | EC | 150 cm height |  | 28.4703 | µg NH3 /m3 | 51531.6061 | ng NH3 /m2 /s | 7.594 | 31.8 | 1.8 |  |  |  | 812.8 | 1.8386 | 1.5 | -7.212 | 0.25001 | 0.12707 | 100219 | Pa | 0 | 51.8 | Plot | 0
ARMOSA | LAND_13 | SIC-13 | 1 | SIC-13_EC | 0 | 1 | 2013-06-19 10:00 | 2013-06-19 10:30 |  | EC | 150 cm height |  | 28.4703 | µg NH3 /m3 | 239588.0951 | ng NH3 /m2 /s | 7.594 | 32.55 | 1.8 |  |  |  | 819.5 | 2.1965 | 1.5 | -10.656 | 0.27619 | 0.089617 | 100219 | Pa | 0 | 50.55 | Plot | 0
ARMOSA | LAND_13 | SIC-13 | 1 | SIC-13_EC | 0 | 1.5 | 2013-06-19 10:30 | 2013-06-19 11:00 |  | EC | 150 cm height |  | 28.4703 | µg NH3 /m3 | 368614.8334 | ng NH3 /m2 /s | 7.594 | 33.3 | 1.8 |  |  |  | 826.2 | 2.0288 | 1.5 | -16.5716 | 0.29638 | 0.12624 | 100219 | Pa | 0 | 49.3 | Plot | 0
ARMOSA | LAND_13 | SIC-13 | 1 | SIC-13_EC | 0 | 2 | 2013-06-19 11:00 | 2013-06-19 11:30 |  | EC | 150 cm height |  | 28.4703 | µg NH3 /m3 | 399624.6372 | ng NH3 /m2 /s | 7.594 | 33.5 | 1.8 |  |  |  | 866.45 | 1.637 | 1.5 | -16.9691 | 0.24429 | 0.13311 | 100219 | Pa | 0 | 48.3 | Plot | 0
ARMOSA | LAND_13 | SIC-13 | 1 | SIC-13_EC | 0 | 2.5 | 2013-06-19 11:30 | 2013-06-19 12:00 |  | EC | 150 cm height |  | 28.4703 | µg NH3 /m3 | 216803.9745 | ng NH3 /m2 /s | 7.594 | 33.7 | 1.8 |  |  |  | 906.7 | 0.44333 | 1.5 | -12.1131 | 0.21581 | 0.91906 | 100219 | Pa | 0 | 47.3 | Plot | 0
ARMOSA | LAND_13 | SIC-13 | 1 | SIC-13_EC | 0 | 3 | 2013-06-19 12:00 | 2013-06-19 12:30 |  | EC | 150 cm height |  | 28.4703 | µg NH3 /m3 | 204457.786 | ng NH3 /m2 /s | 7.594 | 33.9 | 1.8 |  |  |  | 899.2 | 0.93225 | 1.5 | -14.5339 | 0.21714 | 0.36007 | 100219 | Pa | 0 | 44.75 | Plot | 0
ARMOSA | LAND_13 | SIC-13 | 1 | SIC-13_EC | 0 | 3.5 | 2013-06-19 12:30 | 2013-06-19 13:00 |  | EC | 150 cm height |  | 28.4703 | µg NH3 /m3 | 138213.9579 | ng NH3 /m2 /s | 7.594 | 34.1 | 1.8 |  |  |  | 891.7 | 0.83492 | 1.5 | -4.1331 | 0.15244 | 0.32603 | 100219 | Pa | 0 | 42.2 | Plot | 0
ARMOSA | LAND_13 | SIC-13 | 1 | SIC-13_EC | 0 | 4 | 2013-06-19 13:00 | 2013-06-19 13:30 |  | EC | 150 cm height |  | 28.4703 | µg NH3 /m3 | 129135.5626 | ng NH3 /m2 /s | 7.594 | 34.2 | 1.8 |  |  |  | 855.95 | 0.67482 | 1.5 | -4.4947 | 0.17252 | 0.59093 | 100219 | Pa | 0 | 40.85 | Plot | 0
ARMOSA | LAND_13 | SIC-13 | 1 | SIC-13_EC | 0 | 4.5 | 2013-06-19 13:30 | 2013-06-19 14:00 |  | EC | 150 cm height |  | 28.4703 | µg NH3 /m3 | 127389.7763 | ng NH3 /m2 /s | 7.594 | 34.3 | 1.8 |  |  |  | 820.2 | 0.50127 | 1.5 | -4.2176 | 0.1679 | 0.8765 | 100219 | Pa | 0 | 39.5 | Plot | 0
ARMOSA | LAND_13 | SIC-13 | 1 | SIC-13_EC | 0 | 5 | 2013-06-19 14:00 | 2013-06-19 14:30 |  | EC | 150 cm height |  | 28.4703 | µg NH3 /m3 | 122393.5678 | ng NH3 /m2 /s | 7.594 | 34.6 | 1.8 |  |  |  | 760.95 | 0.74942 | 1.5 | -7.7372 | 0.20157 | 0.53274 | 100219 | Pa | 0 | 39.15 | Plot | 0
ARMOSA | LAND_13 | SIC-13 | 1 | SIC-13_EC | 0 | 5.5 | 2013-06-19 14:30 | 2013-06-19 15:00 |  | EC | 150 cm height |  | 28.4703 | µg NH3 /m3 | 77775.1119 | ng NH3 /m2 /s | 7.594 | 34.9 | 1.8 |  |  |  | 701.7 | 0.88792 | 1.5 | -6.0129 | 0.17359 | 0.32975 | 100219 | Pa | 0 | 38.8 | Plot | 0
ARMOSA | LAND_13 | SIC-13 | 1 | SIC-13_EC | 0 | 6 | 2013-06-19 15:00 | 2013-06-19 15:30 |  | EC | 150 cm height |  | 28.4703 | µg NH3 /m3 | 57073.9795 | ng NH3 /m2 /s | 7.594 | 34.95 | 1.8 |  |  |  | 614.6 | 0.88298 | 1.5 | -4.2906 | 0.16689 | 0.34633 | 100219 | Pa | 0 | 39.25 | Plot | 0
ARMOSA | LAND_13 | SIC-13 | 1 | SIC-13_EC | 0 | 6.5 | 2013-06-19 15:30 | 2013-06-19 16:00 |  | EC | 150 cm height |  | 28.4703 | µg NH3 /m3 | 43223.2063 | ng NH3 /m2 /s | 7.594 | 35 | 1.8 |  |  |  | 527.5 | 0.83206 | 1.5 | -5.1676 | 0.16255 | 0.34671 | 100219 | Pa | 0 | 39.7 | Plot | 0
ARMOSA | LAND_13 | SIC-13 | 1 | SIC-13_EC | 0 | 7 | 2013-06-19 16:00 | 2013-06-19 16:30 |  | EC | 150 cm height |  | 28.4703 | µg NH3 /m3 | 56940.6315 | ng NH3 /m2 /s | 7.594 | 34.8 | 1.8 |  |  |  | 437.9 | 0.63862 | 1.5 | -8.1007 | 0.18555 | 0.58696 | 100219 | Pa | 0 | 40.2 | Plot | 0
ARMOSA | LAND_13 | SIC-13 | 1 | SIC-13_EC | 0 | 7.5 | 2013-06-19 16:30 | 2013-06-19 17:00 |  | EC | 150 cm height |  | 28.4703 | µg NH3 /m3 | 43961.7296 | ng NH3 /m2 /s | 7.594 | 34.6 | 1.8 |  |  |  | 348.3 | 0.80923 | 1.5 | -12.7648 | 0.19355 | 0.38773 | 100219 | Pa | 0 | 40.7 | Plot | 0
ARMOSA | LAND_13 | SIC-13 | 1 | SIC-13_EC | 0 | 8 | 2013-06-19 17:00 | 2013-06-19 17:30 |  | EC | 150 cm height |  | 28.4703 | µg NH3 /m3 | 40145.0637 | ng NH3 /m2 /s | 7.716 | 34.05 | 1.8 |  |  |  | 256.5 | 0.74169 | 1.5 | -29.4919 | 0.21871 | 0.4561 | 100219 | Pa | 0 | 42.5 | Plot | 0
ARMOSA | LAND_13 | SIC-13 | 1 | SIC-13_EC | 0 | 8.5 | 2013-06-19 17:30 | 2013-06-19 18:00 |  | EC | 150 cm height |  | 28.4703 | µg NH3 /m3 | 36425.2156 | ng NH3 /m2 /s | 7.716 | 33.5 | 1.8 |  |  |  | 164.7 | 0.5492 | 1.5 | -31.1039 | 0.20293 | 0.59553 | 100219 | Pa | 0 | 44.3 | Plot | 0
ARMOSA | LAND_13 | SIC-13 | 1 | SIC-13_EC | 0 | 9 | 2013-06-19 18:00 | 2013-06-19 18:30 |  | EC | 150 cm height |  | 28.4703 | µg NH3 /m3 | 30791.0313 | ng NH3 /m2 /s | 7.716 | 32.2 | 1.8 |  |  |  | 96.75 | 0.42095 | 1.5 | -186.783 | 0.14371 | 0.47938 | 100219 | Pa | 0 | 49.4 | Plot | 0
ARMOSA | LAND_13 | SIC-13 | 1 | SIC-13_EC | 0 | 9.5 | 2013-06-19 18:30 | 2013-06-19 19:00 |  | EC | 150 cm height |  | 28.4703 | µg NH3 /m3 | 19973.6448 | ng NH3 /m2 /s | 7.716 | 30.9 | 1.8 |  |  |  | 28.8 | 0.55146 | 1.5 | 8.3769 | 0.0786 | 0.03572 | 100219 | Pa | 0 | 54.5 | Plot | 0
ARMOSA | LAND_13 | SIC-13 | 1 | SIC-13_EC | 0 | 10 | 2013-06-19 19:00 | 2013-06-19 19:30 |  | EC | 150 cm height |  | 32.4949 | µg NH3 /m3 | 8113.0271 | ng NH3 /m2 /s | 7.716 | 29.7 | 1.8 |  |  |  | 14.4 | 0.24734 | 1.5 | -20.9894 | 0.0764 | 0.51138 | 100219 | Pa | 0 | 59.9 | Plot | 0
ARMOSA | LAND_13 | SIC-13 | 1 | SIC-13_EC | 0 | 10.5 | 2013-06-19 19:30 | 2013-06-19 20:00 |  | EC | 150 cm height |  | 34.8249 | µg NH3 /m3 | 7708.4103 | ng NH3 /m2 /s | 7.716 | 28.5 | 1.8 |  |  |  | 0 | 0.0638 | 1.5 | -19.9633 | 0.21366 | 1.6715 | 100219 | Pa | 0 | 65.3 | Plot | 0
ARMOSA | LAND_13 | SIC-13 | 1 | SIC-13_EC | 0 | 11 | 2013-06-19 20:00 | 2013-06-19 20:30 |  | EC | 150 cm height |  | 34.8249 | µg NH3 /m3 | 7303.7936 | ng NH3 /m2 /s | 7.716 | 27.8 | 1.8 |  |  |  | 0 | 0.19348 | 1.5 | 3.1224 | 0.0437 | 0.020992 | 100219 | Pa | 0 | 65.9 | Plot | 0
ARMOSA | LAND_13 | SIC-13 | 1 | SIC-13_EC | 0 | 11.5 | 2013-06-19 20:30 | 2013-06-19 21:00 |  | EC | 150 cm height |  | 34.8249 | µg NH3 /m3 | 4226.7213 | ng NH3 /m2 /s | 7.716 | 27.1 | 1.8 |  |  |  | 0 | 0.3824 | 1.5 | 0.69665 | 0.0357 | 2.8364e-07 | 100219 | Pa | 0 | 66.5 | Plot | 0
ARMOSA | LAND_13 | SIC-13 | 1 | SIC-13_EC | 0 | 12 | 2013-06-19 21:00 | 2013-06-19 21:30 |  | EC | 150 cm height |  | 34.8249 | µg NH3 /m3 | 1149.6491 | ng NH3 /m2 /s | 7.716 | 26.9 | 1.8 |  |  |  | 0 | 0.38537 | 1.5 | -3.834 | 0.0406 | 0.06736 | 100219 | Pa | 0 | 64.1 | Plot | 0
ARMOSA | LAND_13 | SIC-13 | 1 | SIC-13_EC | 0 | 12.5 | 2013-06-19 21:30 | 2013-06-19 22:00 |  | EC | 150 cm height |  | 34.8249 | µg NH3 /m3 | 17299.9401 | ng NH3 /m2 /s | 7.716 | 26.7 | 1.8 |  |  |  | 0 | 0.26781 | 1.5 | 1.4065 | 0.0643 | 0.0011069 | 100219 | Pa | 0 | 61.7 | Plot | 0
ARMOSA | LAND_13 | SIC-13 | 1 | SIC-13_EC | 0 | 13 | 2013-06-19 22:00 | 2013-06-19 22:30 |  | EC | 150 cm height |  | 34.8249 | µg NH3 /m3 | 11726.5544 | ng NH3 /m2 /s | 7.716 | 26.45 | 1.8 |  |  |  | 0 | 0.21091 | 1.5 | 0.26422 | 0.0285 | 1.1748e-14 | 100219 | Pa | 0 | 60.6 | Plot | 0
ARMOSA | LAND_13 | SIC-13 | 1 | SIC-13_EC | 0 | 13.5 | 2013-06-19 22:30 | 2013-06-19 23:00 |  | EC | 150 cm height |  | 34.8249 | µg NH3 /m3 | 1976.1616 | ng NH3 /m2 /s | 7.716 | 26.2 | 1.8 |  |  |  | 0 | 0.14203 | 1.5 | 3.063 | 0.0591 | 0.044944 | 100219 | Pa | 0 | 59.5 | Plot | 0
ARMOSA | LAND_13 | SIC-13 | 1 | SIC-13_EC | 0 | 14 | 2013-06-19 23:00 | 2013-06-19 23:30 |  | EC | 150 cm height |  | 34.8249 | µg NH3 /m3 | 6605.7856 | ng NH3 /m2 /s | 7.716 | 25.65 | 1.8 |  |  |  | 0 | 0.16959 | 1.5 | 1.895 | 0.0606 | 0.0079855 | 100219 | Pa | 0 | 63.6 | Plot | 0
ARMOSA | LAND_13 | SIC-13 | 1 | SIC-13_EC | 0 | 14.5 | 2013-06-19 23:30 | 2013-06-20 |  | EC | 150 cm height |  | 34.8249 | µg NH3 /m3 | 12317.8329 | ng NH3 /m2 /s | 7.716 | 25.1 | 1.8 |  |  |  | 0 | 0.13315 | 1.5 | 9.5512 | 0.0948 | 0.37795 | 100219 | Pa | 0 | 67.7 | Plot | 0
ARMOSA | LAND_13 | SIC-13 | 1 | SIC-13_EC | 0 | 15 | 2013-06-20 | 2013-06-20 00:30 |  | EC | 150 cm height |  | 34.8249 | µg NH3 /m3 | 4959.7038 | ng NH3 /m2 /s | 7.716 | 24.2 | 1.8 |  |  |  | 0 | 0.13809 | 1.5 | 2.048 | 0.0443 | 0.0095621 | 100219 | Pa | 0 | 75.1 | Plot | 0
ARMOSA | LAND_13 | SIC-13 | 1 | SIC-13_EC | 0 | 15.5 | 2013-06-20 00:30 | 2013-06-20 01:00 |  | EC | 150 cm height |  | 34.8249 | µg NH3 /m3 | 3566.0278 | ng NH3 /m2 /s | 7.716 | 23.3 | 1.8 |  |  |  | 0 | 0.4125 | 1.5 | 1.5963 | 0.0543 | 0.00054248 | 100219 | Pa | 0 | 82.5 | Plot | 0
ARMOSA | LAND_13 | SIC-13 | 1 | SIC-13_EC | 0 | 16 | 2013-06-20 01:00 | 2013-06-20 01:30 |  | EC | 150 cm height |  | 34.8249 | µg NH3 /m3 | 9542.2523 | ng NH3 /m2 /s | 7.716 | 22.95 | 1.8 |  |  |  | 0 | 0.0477 | 1.5 | 36.5467 | 0.12056 | 1.0344 | 100219 | Pa | 0 | 86.15 | Plot | 0
ARMOSA | LAND_13 | SIC-13 | 1 | SIC-13_EC | 0 | 16.5 | 2013-06-20 01:30 | 2013-06-20 02:00 |  | EC | 150 cm height |  | 34.8249 | µg NH3 /m3 | 14019.5275 | ng NH3 /m2 /s | 7.716 | 22.6 | 1.8 |  |  |  | 0 | 0.29085 | 1.5 | 2.4112 | 0.0713 | 0.01155 | 100219 | Pa | 0 | 89.8 | Plot | 0
ARMOSA | LAND_13 | SIC-13 | 1 | SIC-13_EC | 0 | 17 | 2013-06-20 02:00 | 2013-06-20 02:30 |  | EC | 150 cm height |  | 34.8249 | µg NH3 /m3 | 2869.9971 | ng NH3 /m2 /s | 7.716 | 22.6 | 1.8 |  |  |  | 0 | 0.20711 | 1.5 | 6.9048 | 0.11577 | 0.23698 | 100219 | Pa | 0 | 91.8 | Plot | 0
ARMOSA | LAND_13 | SIC-13 | 1 | SIC-13_EC | 0 | 17.5 | 2013-06-20 02:30 | 2013-06-20 03:00 |  | EC | 150 cm height |  | 34.8249 | µg NH3 /m3 | 10954.7707 | ng NH3 /m2 /s | 7.716 | 22.6 | 1.8 |  |  |  | 0 | 0.14602 | 1.5 | 102.393 | 0.13353 | 0.89751 | 100219 | Pa | 0 | 93.8 | Plot | 0
ARMOSA | LAND_13 | SIC-13 | 1 | SIC-13_EC | 0 | 18 | 2013-06-20 03:00 | 2013-06-20 03:30 |  | EC | 150 cm height |  | 34.8249 | µg NH3 /m3 | 4642.7851 | ng NH3 /m2 /s | 7.716 | 22.75 | 1.8 |  |  |  | 0 | 0.2747 | 1.5 | 13.2681 | 0.11695 | 0.32564 | 100219 | Pa | 0 | 93 | Plot | 0
ARMOSA | LAND_13 | SIC-13 | 1 | SIC-13_EC | 0 | 18.5 | 2013-06-20 03:30 | 2013-06-20 04:00 |  | EC | 150 cm height |  | 34.8249 | µg NH3 /m3 | 4105.1626 | ng NH3 /m2 /s | 7.716 | 22.9 | 1.8 |  |  |  | 0 | 0.25458 | 1.5 | 13.6555 | 0.0922 | 0.28077 | 100219 | Pa | 0 | 92.2 | Plot | 0
ARMOSA | LAND_13 | SIC-13 | 1 | SIC-13_EC | 0 | 19 | 2013-06-20 04:00 | 2013-06-20 04:30 |  | EC | 150 cm height |  | 34.8249 | µg NH3 /m3 | 10805.1757 | ng NH3 /m2 /s | 7.716 | 22.85 | 1.8 |  |  |  | 24.1 | 0.11114 | 1.5 | 13.8414 | 0.10415 | 0.55716 | 100219 | Pa | 0 | 93.95 | Plot | 0
ARMOSA | LAND_13 | SIC-13 | 1 | SIC-13_EC | 0 | 19.5 | 2013-06-20 04:30 | 2013-06-20 05:00 |  | EC | 150 cm height |  | 34.8249 | µg NH3 /m3 | -1188.5857 | ng NH3 /m2 /s | 7.716 | 22.8 | 1.8 |  |  |  | 48.2 | 0.12204 | 1.5 | 540.318 | 0.27845 | 1.2407 | 100219 | Pa | 0 | 95.7 | Plot | 0
ARMOSA | LAND_13 | SIC-13 | 1 | SIC-13_EC | 0 | 20 | 2013-06-20 05:00 | 2013-06-20 05:30 |  | EC | 150 cm height |  | 34.8249 | µg NH3 /m3 | 1584.8337 | ng NH3 /m2 /s | 7.716 | 23.85 | 1.8 |  |  |  | 129.1 | 0.23023 | 1.5 | -13.8578 | 0.0623 | 0.46211 | 100219 | Pa | 0 | 89.5 | Plot | 0
ARMOSA | LAND_13 | SIC-13 | 1 | SIC-13_EC | 0 | 20.5 | 2013-06-20 05:30 | 2013-06-20 06:00 |  | EC | 150 cm height |  | 34.8249 | µg NH3 /m3 | 3496.4416 | ng NH3 /m2 /s | 7.716 | 24.9 | 1.8 |  |  |  | 210 | 0.38334 | 1.5 | 3.632 | 0.0624 | 0.015005 | 100219 | Pa | 0 | 83.3 | Plot | 0
ARMOSA | LAND_13 | SIC-13 | 1 | SIC-13_EC | 0 | 21 | 2013-06-20 06:00 | 2013-06-20 06:30 |  | EC | 150 cm height |  | 34.8249 | µg NH3 /m3 | 4575.5797 | ng NH3 /m2 /s | 7.716 | 26.15 | 1.8 |  |  |  | 317.75 | 0.44192 | 1.5 | 28.2139 | 0.10968 | 0.22705 | 100219 | Pa | 0 | 71 | Plot | 0
ARMOSA | LAND_13 | SIC-13 | 1 | SIC-13_EC | 0 | 21.5 | 2013-06-20 06:30 | 2013-06-20 07:00 |  | EC | 150 cm height |  | 24.7661 | µg NH3 /m3 | 8803.4736 | ng NH3 /m2 /s | 7.716 | 27.4 | 1.8 |  |  |  | 425.5 | 0.41929 | 1.5 | -27.4301 | 0.11904 | 0.43728 | 100219 | Pa | 0 | 58.7 | Plot | 0
ARMOSA | LAND_13 | SIC-13 | 1 | SIC-13_EC | 0 | 22 | 2013-06-20 07:00 | 2013-06-20 07:30 |  | EC | 150 cm height |  | 19.7368 | µg NH3 /m3 | 14635.6873 | ng NH3 /m2 /s | 7.716 | 28.4 | 1.8 |  |  |  | 499.75 | 0.83103 | 1.5 | -26.7431 | 0.20588 | 0.35731 | 100219 | Pa | 0 | 53.7 | Plot | 0
ARMOSA | LAND_13 | SIC-13 | 1 | SIC-13_EC | 0 | 22.5 | 2013-06-20 07:30 | 2013-06-20 08:00 |  | EC | 150 cm height |  | 19.7368 | µg NH3 /m3 | 15037.0257 | ng NH3 /m2 /s | 7.6 | 29.4 | 1.8 |  |  |  | 574 | 0.95906 | 1.5 | -1.2806 | 0.0724 | 0.02484 | 100219 | Pa | 0 | 48.7 | Plot | 0
ARMOSA | LAND_13 | SIC-13 | 1 | SIC-13_EC | 0 | 23 | 2013-06-20 08:00 | 2013-06-20 08:30 |  | EC | 150 cm height |  | 19.7368 | µg NH3 /m3 | 15438.3641 | ng NH3 /m2 /s | 7.6 | 30.15 | 1.8 |  |  |  | 651 | 1.1429 | 1.5 | -11.1137 | 0.15859 | 0.11952 | 100219 | Pa | 0 | 49 | Plot | 0
ARMOSA | LAND_13 | SIC-13 | 1 | SIC-13_EC | 0 | 23.5 | 2013-06-20 08:30 | 2013-06-20 09:00 |  | EC | 150 cm height |  | 19.7368 | µg NH3 /m3 | 15839.7026 | ng NH3 /m2 /s | 7.6 | 30.9 | 1.8 |  |  |  | 728 | 0.11493 | 1.5 | -29.2569 | 0.28012 | 1.5045 | 100219 | Pa | 0 | 49.3 | Plot | 0
ARMOSA | LAND_13 | SIC-13 | 1 | SIC-13_EC | 0 | 24 | 2013-06-20 09:00 | 2013-06-20 09:30 |  | EC | 150 cm height |  | 19.7368 | µg NH3 /m3 | 17049.8487 | ng NH3 /m2 /s | 7.6 | 31.4 | 1.8 |  |  |  | 664.25 | 1.067 | 1.5 | -5.1528 | 0.1677 | 0.21102 | 100219 | Pa | 0 | 48.55 | Plot | 0
ARMOSA | LAND_13 | SIC-13 | 1 | SIC-13_EC | 0 | 24.5 | 2013-06-20 09:30 | 2013-06-20 10:00 |  | EC | 150 cm height |  | 19.7368 | µg NH3 /m3 | 14750.8469 | ng NH3 /m2 /s | 7.6 | 31.9 | 1.8 |  |  |  | 600.5 | 0.98113 | 1.5 | -3.8025 | 0.18818 | 0.3741 | 100219 | Pa | 0 | 47.8 | Plot | 0
ARMOSA | LAND_13 | SIC-13 | 1 | SIC-13_EC | 0 | 25 | 2013-06-20 10:00 | 2013-06-20 10:30 |  | EC | 150 cm height |  | 19.7368 | µg NH3 /m3 | 7453.5419 | ng NH3 /m2 /s | 7.6 | 31.5 | 1.8 |  |  |  | 680.75 | 0.69248 | 1.5 | -9.8388 | 0.22238 | 0.63393 | 100219 | Pa | 0 | 48.25 | Plot | 0
ARMOSA | LAND_13 | SIC-13 | 1 | SIC-13_EC | 0 | 25.5 | 2013-06-20 10:30 | 2013-06-20 11:00 |  | EC | 150 cm height |  | 19.7368 | µg NH3 /m3 | 5933.6809 | ng NH3 /m2 /s | 7.6 | 31.1 | 1.8 |  |  |  | 761 | 1.2021 | 1.5 | -2.6018 | 0.13658 | 0.10433 | 100219 | Pa | 0 | 48.7 | Plot | 0
ARMOSA | LAND_13 | SIC-13 | 1 | SIC-13_EC | 0 | 26 | 2013-06-20 11:00 | 2013-06-20 11:30 |  | EC | 150 cm height |  | 19.7368 | µg NH3 /m3 | 6365.6059 | ng NH3 /m2 /s | 7.6 | 30.65 | 1.8 |  |  |  | 667.1 | 1.2909 | 1.5 | -5.5803 | 0.21576 | 0.23896 | 100219 | Pa | 0 | 49.5 | Plot | 0
ARMOSA | LAND_13 | SIC-13 | 1 | SIC-13_EC | 0 | 26.5 | 2013-06-20 11:30 | 2013-06-20 12:00 |  | EC | 150 cm height |  | 19.7368 | µg NH3 /m3 | 3873.9136 | ng NH3 /m2 /s | 7.6 | 30.2 | 1.8 |  |  |  | 573.2 | 1.8267 | 1.5 | -5.833 | 0.22319 | 0.097579 | 100219 | Pa | 0 | 50.3 | Plot | 0
ARMOSA | LAND_13 | SIC-13 | 1 | SIC-13_EC | 0 | 27 | 2013-06-20 12:00 | 2013-06-20 12:30 |  | EC | 150 cm height |  | 19.7368 | µg NH3 /m3 | 4215.5911 | ng NH3 /m2 /s | 7.6 | 30.5 | 1.8 |  |  |  | 663.45 | 0.77372 | 1.5 | -0.82854 | 0.0991 | 0.27794 | 100219 | Pa | 0 | 48.65 | Plot | 0
ARMOSA | LAND_13 | SIC-13 | 1 | SIC-13_EC | 0 | 27.5 | 2013-06-20 12:30 | 2013-06-20 13:00 |  | EC | 150 cm height |  | 19.7368 | µg NH3 /m3 | 3247.0348 | ng NH3 /m2 /s | 7.6 | 30.8 | 1.8 |  |  |  | 753.7 | 1.2827 | 1.5 | -4.7257 | 0.19501 | 0.19972 | 100219 | Pa | 0 | 47 | Plot | 0
ARMOSA | LAND_13 | SIC-13 | 1 | SIC-13_EC | 0 | 28 | 2013-06-20 13:00 | 2013-06-20 13:30 |  | EC | 150 cm height |  | 19.7368 | µg NH3 /m3 | 2888.5585 | ng NH3 /m2 /s | 7.6 | 29.75 | 1.8 |  |  |  | 517.85 | 1.77 | 1.5 | -11.8968 | 0.29927 | 0.19707 | 100219 | Pa | 0 | 51.1 | Plot | 0
ARMOSA | LAND_13 | SIC-13 | 1 | SIC-13_EC | 0 | 28.5 | 2013-06-20 13:30 | 2013-06-20 14:00 |  | EC | 150 cm height |  | 19.7368 | µg NH3 /m3 | 2697.5489 | ng NH3 /m2 /s | 7.6 | 28.7 | 1.8 |  |  |  | 282 | 1.743 | 1.5 | -10.6433 | 0.27542 | 0.17169 | 100219 | Pa | 0 | 55.2 | Plot | 0
ARMOSA | LAND_13 | SIC-13 | 1 | SIC-13_EC | 0 | 29 | 2013-06-20 14:00 | 2013-06-20 14:30 |  | EC | 150 cm height |  | 19.7368 | µg NH3 /m3 | 2522.0456 | ng NH3 /m2 /s | 7.6 | 28 | 1.8 |  |  |  | 274.75 | 0.99222 | 1.5 | -3.8272 | 0.17241 | 0.30052 | 100219 | Pa | 0 | 59.25 | Plot | 0
ARMOSA | LAND_13 | SIC-13 | 1 | SIC-13_EC | 0 | 29.5 | 2013-06-20 14:30 | 2013-06-20 15:00 |  | EC | 150 cm height |  | 19.7368 | µg NH3 /m3 | 2299.7426 | ng NH3 /m2 /s | 7.6 | 27.3 | 1.8 |  |  |  | 267.5 | 1.3813 | 1.5 | -7.8996 | 0.15144 | 0.060982 | 100219 | Pa | 0 | 63.3 | Plot | 0
ARMOSA | LAND_13 | SIC-13 | 1 | SIC-13_EC | 0 | 30 | 2013-06-20 15:00 | 2013-06-20 15:30 |  | EC | 150 cm height |  | 19.7368 | µg NH3 /m3 | 1433.7315 | ng NH3 /m2 /s | 7.6 | 26.55 | 1.8 |  |  |  | 187.15 | 1.593 | 1.5 | -14.714 | 0.1651 | 0.042162 | 100219 | Pa | 0 | 65.05 | Plot | 0
ARMOSA | LAND_13 | SIC-13 | 1 | SIC-13_EC | 0 | 30.5 | 2013-06-20 15:30 | 2013-06-20 16:00 |  | EC | 150 cm height |  | 19.7368 | µg NH3 /m3 | 917.1228 | ng NH3 /m2 /s | 7.6 | 25.8 | 1.8 |  |  |  | 106.8 | 1.6144 | 1.5 | -18.6267 | 0.17425 | 0.046885 | 100219 | Pa | 0 | 66.8 | Plot | 0
ARMOSA | LAND_13 | SIC-13 | 1 | SIC-13_EC | 0 | 31 | 2013-06-20 16:00 | 2013-06-20 16:30 |  | EC | 150 cm height |  | 19.7368 | µg NH3 /m3 | 1072.0364 | ng NH3 /m2 /s | 7.6 | 25.45 | 1.8 |  |  |  | 91.4 | 2.1452 | 1.5 | -447.25 | 0.2893 | 0.078287 | 100219 | Pa | 0 | 66.8 | Plot | 0
ARMOSA | LAND_13 | SIC-13 | 1 | SIC-13_EC | 0 | 31.5 | 2013-06-20 16:30 | 2013-06-20 17:00 |  | EC | 150 cm height |  | 19.7368 | µg NH3 /m3 | 971.116 | ng NH3 /m2 /s | 7.6 | 25.1 | 1.8 |  |  |  | 76 | 2.3092 | 1.5 | 781.636 | 0.32001 | 0.082836 | 100219 | Pa | 0 | 66.8 | Plot | 0
ARMOSA | LAND_13 | SIC-13 | 1 | SIC-13_EC | 0 | 32 | 2013-06-20 17:00 | 2013-06-20 17:30 |  | EC | 150 cm height |  | 19.7368 | µg NH3 /m3 | 634.0724 | ng NH3 /m2 /s | 7.6 | 24.75 | 1.8 |  |  |  | 77.4 | 2.0385 | 1.5 | 276.474 | 0.28709 | 0.085178 | 100219 | Pa | 0 | 69.65 | Plot | 0
ARMOSA | LAND_13 | SIC-13 | 1 | SIC-13_EC | 0 | 32.5 | 2013-06-20 17:30 | 2013-06-20 18:00 |  | EC | 150 cm height |  | 19.7368 | µg NH3 /m3 | 545.2197 | ng NH3 /m2 /s | 7.6 | 24.4 | 1.8 |  |  |  | 78.8 | 1.7614 | 1.5 | 63.6042 | 0.18884 | 0.031802 | 100219 | Pa | 0 | 72.5 | Plot | 0
ARMOSA | LAND_13 | SIC-13 | 1 | SIC-13_EC | 0 | 33 | 2013-06-20 18:00 | 2013-06-20 18:30 |  | EC | 150 cm height |  | 19.7368 | µg NH3 /m3 | 527.3991 | ng NH3 /m2 /s | 7.6 | 24.25 | 1.8 |  |  |  | 42.55 | 1.6732 | 1.5 | 331.518 | 0.21498 | 0.065136 | 100219 | Pa | 0 | 72.85 | Plot | 0
ARMOSA | LAND_13 | SIC-13 | 1 | SIC-13_EC | 0 | 33.5 | 2013-06-20 18:30 | 2013-06-20 19:00 |  | EC | 150 cm height |  | 19.7368 | µg NH3 /m3 | 336.878 | ng NH3 /m2 /s | 7.6 | 24.1 | 1.8 |  |  |  | 6.3 | 1.6442 | 1.5 | 60.8508 | 0.16407 | 0.023966 | 100219 | Pa | 0 | 73.2 | Plot | 0
ARMOSA | LAND_13 | SIC-13 | 1 | SIC-13_EC | 0 | 34 | 2013-06-20 19:00 | 2013-06-20 19:30 |  | EC | 150 cm height |  | 19.7368 | µg NH3 /m3 | 278.6902 | ng NH3 /m2 /s | 7.6 | 23.8 | 1.8 |  |  |  | 3.15 | 1.0041 | 1.5 | 10.5552 | 0.10089 | 0.013376 | 100219 | Pa | 0 | 74.6 | Plot | 0
ARMOSA | LAND_13 | SIC-13 | 1 | SIC-13_EC | 0 | 34.5 | 2013-06-20 19:30 | 2013-06-20 20:00 |  | EC | 150 cm height |  | 19.7368 | µg NH3 /m3 | 155.5329 | ng NH3 /m2 /s | 7.6 | 23.5 | 1.8 |  |  |  | 0 | 0.6068 | 1.5 | 2.8996 | 0.0523 | 0.00098244 | 100219 | Pa | 0 | 76 | Plot | 0
ARMOSA | LAND_13 | SIC-13 | 1 | SIC-13_EC | 0 | 35 | 2013-06-20 20:00 | 2013-06-20 20:30 |  | EC | 150 cm height |  | 19.7368 | µg NH3 /m3 | 78.0444 | ng NH3 /m2 /s | 7.66 | 23.35 | 1.8 |  |  |  | 0 | 0.25614 | 1.5 | 7.0468 | 0.0692 | 0.11282 | 100219 | Pa | 0 | 76.15 | Plot | 0
ARMOSA | LAND_13 | SIC-13 | 1 | SIC-13_EC | 0 | 35.5 | 2013-06-20 20:30 | 2013-06-20 21:00 |  | EC | 150 cm height |  | 19.2751 | µg NH3 /m3 | 176.631 | ng NH3 /m2 /s | 7.66 | 23.2 | 1.8 |  |  |  | 0 | 0.42376 | 1.5 | 9.2158 | 0.0951 | 0.10825 | 100219 | Pa | 0 | 76.3 | Plot | 0
ARMOSA | LAND_13 | SIC-13 | 1 | SIC-13_EC | 0 | 36 | 2013-06-20 21:00 | 2013-06-20 21:30 |  | EC | 150 cm height |  | 18.8135 | µg NH3 /m3 | 189.1805 | ng NH3 /m2 /s | 7.66 | 22.65 | 1.8 |  |  |  | 0 | 0.5043 | 1.5 | 4.3183 | 0.0809 | 0.020359 | 100219 | Pa | 0 | 80.75 | Plot | 0
ARMOSA | LAND_13 | SIC-13 | 1 | SIC-13_EC | 0 | 36.5 | 2013-06-20 21:30 | 2013-06-20 22:00 |  | EC | 150 cm height |  | 18.8135 | µg NH3 /m3 | 75.6063 | ng NH3 /m2 /s | 7.66 | 22.1 | 1.8 |  |  |  | 0 | 0.28997 | 1.5 | 47.008 | 0.0617 | 0.19392 | 100219 | Pa | 0 | 85.2 | Plot | 0
ARMOSA | LAND_13 | SIC-13 | 1 | SIC-13_EC | 0 | 37 | 2013-06-20 22:00 | 2013-06-20 22:30 |  | EC | 150 cm height |  | 18.8135 | µg NH3 /m3 | 155.8093 | ng NH3 /m2 /s | 7.66 | 22.05 | 1.8 |  |  |  | 0 | 0.54054 | 1.5 | 22.525 | 0.0812 | 0.074008 | 100219 | Pa | 0 | 85.7 | Plot | 0
ARMOSA | LAND_13 | SIC-13 | 1 | SIC-13_EC | 0 | 37.5 | 2013-06-20 22:30 | 2013-06-20 23:00 |  | EC | 150 cm height |  | 18.8135 | µg NH3 /m3 | 359.8067 | ng NH3 /m2 /s | 7.66 | 22 | 1.8 |  |  |  | 0 | 0.16542 | 1.5 | 14.1823 | 0.10486 | 0.46046 | 100219 | Pa | 0 | 86.2 | Plot | 0
ARMOSA | LAND_13 | SIC-13 | 1 | SIC-13_EC | 0 | 38 | 2013-06-20 23:00 | 2013-06-20 23:30 |  | EC | 150 cm height |  | 18.8135 | µg NH3 /m3 | 210.3885 | ng NH3 /m2 /s | 7.66 | 21.7 | 1.8 |  |  |  | 0 | 0.26031 | 1.5 | 0.86298 | 0.0335 | 7.9596e-06 | 100219 | Pa | 0 | 86.2 | Plot | 0
ARMOSA | LAND_13 | SIC-13 | 1 | SIC-13_EC | 0 | 38.5 | 2013-06-20 23:30 | 2013-06-21 |  | EC | 150 cm height |  | 18.8135 | µg NH3 /m3 | 317.4429 | ng NH3 /m2 /s | 7.66 | 21.4 | 1.8 |  |  |  | 0 | 0.49871 | 1.5 | 10.9455 | 0.12028 | 0.14006 | 100219 | Pa | 0 | 86.2 | Plot | 0
ARMOSA | LAND_13 | SIC-13 | 1 | SIC-13_EC | 0 | 39 | 2013-06-21 | 2013-06-21 00:30 |  | EC | 150 cm height |  | 18.8135 | µg NH3 /m3 | 227.2332 | ng NH3 /m2 /s | 7.66 | 20.8 | 1.8 |  |  |  | 0 | 0.69398 | 1.5 | 19.376 | 0.14667 | 0.15111 | 100219 | Pa | 0 | 88.7 | Plot | 0
ARMOSA | LAND_13 | SIC-13 | 1 | SIC-13_EC | 0 | 39.5 | 2013-06-21 00:30 | 2013-06-21 01:00 |  | EC | 150 cm height |  | 18.8135 | µg NH3 /m3 | 54.6563 | ng NH3 /m2 /s | 7.66 | 20.2 | 1.8 |  |  |  | 0 | 0.35496 | 1.5 | 40.1596 | 0.0689 | 0.15732 | 100219 | Pa | 0 | 91.2 | Plot | 0
ARMOSA | LAND_13 | SIC-13 | 1 | SIC-13_EC | 0 | 40 | 2013-06-21 01:00 | 2013-06-21 01:30 |  | EC | 150 cm height |  | 18.8135 | µg NH3 /m3 | 299.2897 | ng NH3 /m2 /s | 7.66 | 19.85 | 1.8 |  |  |  | 0 | 0.13207 | 1.5 | 8.2255 | 0.0566 | 0.22851 | 100219 | Pa | 0 | 90.45 | Plot | 0
ARMOSA | LAND_13 | SIC-13 | 1 | SIC-13_EC | 0 | 40.5 | 2013-06-21 01:30 | 2013-06-21 02:00 |  | EC | 150 cm height |  | 18.8135 | µg NH3 /m3 | 62.2577 | ng NH3 /m2 /s | 7.66 | 19.5 | 1.8 |  |  |  | 0 | 0.41453 | 1.5 | 49.3568 | 0.0585 | 0.075247 | 100219 | Pa | 0 | 89.7 | Plot | 0
ARMOSA | LAND_13 | SIC-13 | 1 | SIC-13_EC | 0 | 41 | 2013-06-21 02:00 | 2013-06-21 02:30 |  | EC | 150 cm height |  | 18.8135 | µg NH3 /m3 | 170.8362 | ng NH3 /m2 /s | 7.66 | 19.2 | 1.8 |  |  |  | 0 | 0.38777 | 1.5 | 19.3293 | 0.0878 | 0.17124 | 100219 | Pa | 0 | 85.35 | Plot | 0
ARMOSA | LAND_13 | SIC-13 | 1 | SIC-13_EC | 0 | 41.5 | 2013-06-21 02:30 | 2013-06-21 03:00 |  | EC | 150 cm height |  | 18.8135 | µg NH3 /m3 | 261.5813 | ng NH3 /m2 /s | 7.66 | 18.9 | 1.8 |  |  |  | 0 | 0.30604 | 1.5 | 8.0999 | 0.0947 | 0.15721 | 100219 | Pa | 0 | 81 | Plot | 0
ARMOSA | LAND_13 | SIC-13 | 1 | SIC-13_EC | 0 | 42 | 2013-06-21 03:00 | 2013-06-21 03:30 |  | EC | 150 cm height |  | 18.8135 | µg NH3 /m3 | 469.1128 | ng NH3 /m2 /s | 7.66 | 18.7 | 1.8 |  |  |  | 0 | 0.24346 | 1.5 | 2.3135 | 0.073 | 0.013567 | 100219 | Pa | 0 | 80.9 | Plot | 0
ARMOSA | LAND_13 | SIC-13 | 1 | SIC-13_EC | 0 | 42.5 | 2013-06-21 03:30 | 2013-06-21 04:00 |  | EC | 150 cm height |  | 18.8135 | µg NH3 /m3 | 78.6758 | ng NH3 /m2 /s | 7.66 | 18.5 | 1.8 |  |  |  | 0 | 0.61433 | 1.5 | 5.4502 | 0.0872 | 0.021414 | 100219 | Pa | 0 | 80.8 | Plot | 0
ARMOSA | LAND_13 | SIC-13 | 1 | SIC-13_EC | 0 | 43 | 2013-06-21 04:00 | 2013-06-21 04:30 |  | EC | 150 cm height |  | 18.8135 | µg NH3 /m3 | 132.1101 | ng NH3 /m2 /s | 7.66 | 19 | 1.8 |  |  |  | 40.25 | 0.77989 | 1.5 | 11.318 | 0.13629 | 0.076342 | 100219 | Pa | 0 | 78.65 | Plot | 0
ARMOSA | LAND_13 | SIC-13 | 1 | SIC-13_EC | 0 | 43.5 | 2013-06-21 04:30 | 2013-06-21 05:00 |  | EC | 150 cm height |  | 18.8135 | µg NH3 /m3 | 105.9356 | ng NH3 /m2 /s | 7.66 | 19.5 | 1.8 |  |  |  | 80.5 | 0.43402 | 1.5 | 2.129 | 0.0624 | 0.0023806 | 100219 | Pa | 0 | 76.5 | Plot | 0
ARMOSA | LAND_13 | SIC-13 | 1 | SIC-13_EC | 0 | 44 | 2013-06-21 05:00 | 2013-06-21 05:30 |  | EC | 150 cm height |  | 18.8135 | µg NH3 /m3 | 137.2024 | ng NH3 /m2 /s | 7.66 | 20.55 | 1.8 |  |  |  | 166.4 | 0.73266 | 1.5 | 8.9992 | 0.11815 | 0.052775 | 100219 | Pa | 0 | 73.6 | Plot | 0
ARMOSA | LAND_13 | SIC-13 | 1 | SIC-13_EC | 0 | 44.5 | 2013-06-21 05:30 | 2013-06-21 06:00 |  | EC | 150 cm height |  | 18.8135 | µg NH3 /m3 | 154.9121 | ng NH3 /m2 /s | 7.66 | 21.6 | 1.8 |  |  |  | 252.3 | 0.78534 | 1.5 | 25.1615 | 0.10776 | 0.059629 | 100219 | Pa | 0 | 70.7 | Plot | 0
ARMOSA | LAND_13 | SIC-13 | 1 | SIC-13_EC | 0 | 45 | 2013-06-21 06:00 | 2013-06-21 06:30 |  | EC | 150 cm height |  | 18.8135 | µg NH3 /m3 | 233.1838 | ng NH3 /m2 /s | 7.66 | 21.6 | 1.8 |  |  |  | 210.75 | 0.94959 | 1.5 | -37.547 | 0.15933 | 0.15832 | 100219 | Pa | 0 | 71.85 | Plot | 0
ARMOSA | LAND_13 | SIC-13 | 1 | SIC-13_EC | 0 | 45.5 | 2013-06-21 06:30 | 2013-06-21 07:00 |  | EC | 150 cm height |  | 18.8135 | µg NH3 /m3 | 490.8321 | ng NH3 /m2 /s | 7.66 | 21.6 | 1.8 |  |  |  | 169.2 | 1.3075 | 1.5 | -18.2948 | 0.21385 | 0.16591 | 100219 | Pa | 0 | 73 | Plot | 0
ARMOSA | LAND_13 | SIC-13 | 1 | SIC-13_EC | 0 | 46 | 2013-06-21 07:00 | 2013-06-21 07:30 |  | EC | 150 cm height |  | 18.8135 | µg NH3 /m3 | 312.3885 | ng NH3 /m2 /s | 7.66 | 22.25 | 1.8 |  |  |  | 340.2 | 0.94107 | 1.5 | -16.8311 | 0.1678 | 0.20641 | 100219 | Pa | 0 | 70.9 | Plot | 0
ARMOSA | LAND_13 | SIC-13 | 1 | SIC-13_EC | 0 | 46.5 | 2013-06-21 07:30 | 2013-06-21 08:00 |  | EC | 150 cm height |  | 18.8135 | µg NH3 /m3 | 291.904 | ng NH3 /m2 /s | 7.66 | 22.9 | 1.8 |  |  |  | 511.2 | 0.97665 | 1.5 | -13.3567 | 0.16283 | 0.18551 | 100219 | Pa | 0 | 68.8 | Plot | 0
ARMOSA | LAND_13 | SIC-13 | 1 | SIC-13_EC | 0 | 47 | 2013-06-21 08:00 | 2013-06-21 08:30 |  | EC | 150 cm height |  | 18.8135 | µg NH3 /m3 | 548.8574 | ng NH3 /m2 /s | 7.66 | 23.8 | 1.8 |  |  |  | 584.2 | 0.9728 | 1.5 | -13.5841 | 0.22277 | 0.35486 | 100219 | Pa | 0 | 65.25 | Plot | 0
ARMOSA | LAND_13 | SIC-13 | 1 | SIC-13_EC | 0 | 47.5 | 2013-06-21 08:30 | 2013-06-21 09:00 |  | EC | 150 cm height |  | 12.9195 | µg NH3 /m3 | 753.1967 | ng NH3 /m2 /s | 7.685 | 24.7 | 1.8 |  |  |  | 657.2 | 1.1247 | 1.5 | -8.8709 | 0.23706 | 0.33967 | 100219 | Pa | 0 | 61.7 | Plot | 0
ARMOSA | LAND_13 | SIC-13 | 1 | SIC-13_EC | 0 | 48 | 2013-06-21 09:00 | 2013-06-21 09:30 |  | EC | 150 cm height |  | 7.0256 | µg NH3 /m3 | 390.207 | ng NH3 /m2 /s | 7.685 | 25.25 | 1.8 |  |  |  | 752.1 | 1.0495 | 1.5 | -8.0581 | 0.22101 | 0.34854 | 100219 | Pa | 0 | 60.45 | Plot | 0
ARMOSA | LAND_13 | SIC-13 | 1 | SIC-13_EC | 0 | 48.5 | 2013-06-21 09:30 | 2013-06-21 10:00 |  | EC | 150 cm height |  | 7.0256 | µg NH3 /m3 | 565.692 | ng NH3 /m2 /s | 7.685 | 25.8 | 1.8 |  |  |  | 847 | 1.0578 | 1.5 | -2.7972 | 0.15603 | 0.22696 | 100219 | Pa | 0 | 59.2 | Plot | 0
ARMOSA | LAND_13 | SIC-13 | 1 | SIC-13_EC | 0 | 49 | 2013-06-21 10:00 | 2013-06-21 10:30 |  | EC | 150 cm height |  | 7.0256 | µg NH3 /m3 | 599.7903 | ng NH3 /m2 /s | 7.685 | 26.45 | 1.8 |  |  |  | 881.65 | 1.197 | 1.5 | -6.1734 | 0.21885 | 0.28372 | 100219 | Pa | 0 | 56.7 | Plot | 0
ARMOSA | LAND_13 | SIC-13 | 1 | SIC-13_EC | 0 | 49.5 | 2013-06-21 10:30 | 2013-06-21 11:00 |  | EC | 150 cm height |  | 7.0256 | µg NH3 /m3 | 590.696 | ng NH3 /m2 /s | 7.685 | 27.1 | 1.8 |  |  |  | 916.3 | 1.3075 | 1.5 | -5.3133 | 0.2371 | 0.29311 | 100219 | Pa | 0 | 54.2 | Plot | 0
ARMOSA | LAND_13 | SIC-13 | 1 | SIC-13_EC | 0 | 50 | 2013-06-21 11:00 | 2013-06-21 11:30 |  | EC | 150 cm height |  | 7.0256 | µg NH3 /m3 | 505.8928 | ng NH3 /m2 /s | 7.685 | 27.4 | 1.8 |  |  |  | 837.65 | 1.1248 | 1.5 | -11.7134 | 0.31143 | 0.49693 | 100219 | Pa | 0 | 52.5 | Plot | 0
ARMOSA | LAND_13 | SIC-13 | 1 | SIC-13_EC | 0 | 50.5 | 2013-06-21 11:30 | 2013-06-21 12:00 |  | EC | 150 cm height |  | 7.0256 | µg NH3 /m3 | 566.1876 | ng NH3 /m2 /s | 7.685 | 27.7 | 1.8 |  |  |  | 759 | 0.8531 | 1.5 | -6.6167 | 0.27276 | 0.70785 | 100219 | Pa | 0 | 50.8 | Plot | 0
ARMOSA | LAND_13 | SIC-13 | 1 | SIC-13_EC | 0 | 51 | 2013-06-21 12:00 | 2013-06-21 12:30 |  | EC | 150 cm height |  | 7.0256 | µg NH3 /m3 | 367.592 | ng NH3 /m2 /s | 7.685 | 27.9 | 1.8 |  |  |  | 737.65 | 0.7596 | 1.5 | -5.4066 | 0.25392 | 0.79925 | 100219 | Pa | 0 | 48.75 | Plot | 0
ARMOSA | LAND_13 | SIC-13 | 1 | SIC-13_EC | 0 | 51.5 | 2013-06-21 12:30 | 2013-06-21 13:00 |  | EC | 150 cm height |  | 7.0256 | µg NH3 /m3 | 418.4967 | ng NH3 /m2 /s | 7.685 | 28.1 | 1.8 |  |  |  | 716.3 | 0.87832 | 1.5 | -4.8462 | 0.24908 | 0.67072 | 100219 | Pa | 0 | 46.7 | Plot | 0
ARMOSA | LAND_13 | SIC-13 | 1 | SIC-13_EC | 0 | 52 | 2013-06-21 13:00 | 2013-06-21 13:30 |  | EC | 150 cm height |  | 7.0256 | µg NH3 /m3 | 331.914 | ng NH3 /m2 /s | 7.685 | 28.7 | 1.8 |  |  |  | 785.25 | 0.59062 | 1.5 | -7.0286 | 0.25971 | 0.97718 | 100219 | Pa | 0 | 44 | Plot | 0
ARMOSA | LAND_13 | SIC-13 | 1 | SIC-13_EC | 0 | 52.5 | 2013-06-21 13:30 | 2013-06-21 14:00 |  | EC | 150 cm height |  | 7.0256 | µg NH3 /m3 | 293.8832 | ng NH3 /m2 /s | 7.685 | 29.3 | 1.8 |  |  |  | 854.2 | 1.0451 | 1.5 | -1.4766 | 0.16587 | 0.37141 | 100219 | Pa | 0 | 41.3 | Plot | 0
ARMOSA | LAND_13 | SIC-13 | 1 | SIC-13_EC | 0 | 53 | 2013-06-21 14:00 | 2013-06-21 14:30 |  | EC | 150 cm height |  | 7.0256 | µg NH3 /m3 | 257.8527 | ng NH3 /m2 /s | 7.685 | 29.35 | 1.8 |  |  |  | 788.2 | 0.80613 | 1.5 | -7.2721 | 0.30557 | 0.83597 | 100219 | Pa | 0 | 39.15 | Plot | 0
ARMOSA | LAND_13 | SIC-13 | 1 | SIC-13_EC | 0 | 53.5 | 2013-06-21 14:30 | 2013-06-21 15:00 |  | EC | 150 cm height |  | 7.0256 | µg NH3 /m3 | 333.3072 | ng NH3 /m2 /s | 7.685 | 29.4 | 1.8 |  |  |  | 722.2 | 1.1214 | 1.5 | -2.8878 | 0.21898 | 0.43462 | 100219 | Pa | 0 | 37 | Plot | 0
ARMOSA | LAND_13 | SIC-13 | 1 | SIC-13_EC | 0 | 54 | 2013-06-21 15:00 | 2013-06-21 15:30 |  | EC | 150 cm height |  | 7.0256 | µg NH3 /m3 | 396.1039 | ng NH3 /m2 /s | 7.685 | 29.35 | 1.8 |  |  |  | 653 | 0.85615 | 1.5 | -1.6729 | 0.17116 | 0.58635 | 100219 | Pa | 0 | 36.6 | Plot | 0
ARMOSA | LAND_13 | SIC-13 | 1 | SIC-13_EC | 0 | 54.5 | 2013-06-21 15:30 | 2013-06-21 16:00 |  | EC | 150 cm height |  | 7.0256 | µg NH3 /m3 | 279.735 | ng NH3 /m2 /s | 7.685 | 29.3 | 1.8 |  |  |  | 583.8 | 1.1191 | 1.5 | -1.4637 | 0.15291 | 0.24828 | 100219 | Pa | 0 | 36.2 | Plot | 0
ARMOSA | LAND_13 | SIC-13 | 1 | SIC-13_EC | 0 | 55 | 2013-06-21 16:00 | 2013-06-21 16:30 |  | EC | 150 cm height |  | 7.0256 | µg NH3 /m3 | 263.2959 | ng NH3 /m2 /s | 7.685 | 29.25 | 1.8 |  |  |  | 488.55 | 1.2288 | 1.5 | -3.2087 | 0.19178 | 0.24855 | 100219 | Pa | 0 | 36.2 | Plot | 0
ARMOSA | LAND_13 | SIC-13 | 1 | SIC-13_EC | 0 | 55.5 | 2013-06-21 16:30 | 2013-06-21 17:00 |  | EC | 150 cm height |  | 7.0256 | µg NH3 /m3 | 307.6707 | ng NH3 /m2 /s | 7.685 | 29.2 | 1.8 |  |  |  | 393.3 | 1.0884 | 1.5 | -2.5099 | 0.1772 | 0.3071 | 100219 | Pa | 0 | 36.2 | Plot | 0
ARMOSA | LAND_13 | SIC-13 | 1 | SIC-13_EC | 0 | 56 | 2013-06-21 17:00 | 2013-06-21 17:30 |  | EC | 150 cm height |  | 7.0256 | µg NH3 /m3 | 301.3088 | ng NH3 /m2 /s | 7.685 | 28.65 | 1.8 |  |  |  | 298.8 | 0.85623 | 1.5 | -4.0356 | 0.19154 | 0.49221 | 100219 | Pa | 0 | 37.35 | Plot | 0
ARMOSA | LAND_13 | SIC-13 | 1 | SIC-13_EC | 0 | 56.5 | 2013-06-21 17:30 | 2013-06-21 18:00 |  | EC | 150 cm height |  | 7.0256 | µg NH3 /m3 | 204.8992 | ng NH3 /m2 /s | 7.685 | 28.1 | 1.8 |  |  |  | 204.3 | 0.91816 | 1.5 | -3.0533 | 0.15642 | 0.31457 | 100219 | Pa | 0 | 38.5 | Plot | 0
ARMOSA | LAND_13 | SIC-13 | 1 | SIC-13_EC | 0 | 57 | 2013-06-21 18:00 | 2013-06-21 18:30 |  | EC | 150 cm height |  | 7.0256 | µg NH3 /m3 | 85.938 | ng NH3 /m2 /s | 7.685 | 27.15 | 1.8 |  |  |  | 131.55 | 1.1915 | 1.5 | -11.9521 | 0.19269 | 0.17678 | 100219 | Pa | 0 | 41.9 | Plot | 0
ARMOSA | LAND_13 | SIC-13 | 1 | SIC-13_EC | 0 | 57.5 | 2013-06-21 18:30 | 2013-06-21 19:00 |  | EC | 150 cm height |  | 7.0256 | µg NH3 /m3 | 97.0728 | ng NH3 /m2 /s | 7.685 | 26.2 | 1.8 |  |  |  | 58.8 | 1.3393 | 1.5 | -17.0669 | 0.18132 | 0.10109 | 100219 | Pa | 0 | 45.3 | Plot | 0
ARMOSA | LAND_13 | SIC-13 | 1 | SIC-13_EC | 0 | 58 | 2013-06-21 19:00 | 2013-06-21 19:30 |  | EC | 150 cm height |  | 7.0256 | µg NH3 /m3 | 87.6219 | ng NH3 /m2 /s | 7.685 | 24.9 | 1.8 |  |  |  | 29.4 | 1.3917 | 1.5 | -64.2775 | 0.23813 | 0.15754 | 100219 | Pa | 0 | 49.65 | Plot | 0
ARMOSA | LAND_13 | SIC-13 | 1 | SIC-13_EC | 0 | 58.5 | 2013-06-21 19:30 | 2013-06-21 20:00 |  | EC | 150 cm height |  | 7.0256 | µg NH3 /m3 | 99.8848 | ng NH3 /m2 /s | 7.685 | 23.6 | 1.8 |  |  |  | 0 | 1.5977 | 1.5 | 157.376 | 0.24823 | 0.10875 | 100219 | Pa | 0 | 54 | Plot | 0
ARMOSA | LAND_13 | SIC-13 | 1 | SIC-13_EC | 0 | 59 | 2013-06-21 20:00 | 2013-06-21 20:30 |  | EC | 150 cm height |  | 7.0256 | µg NH3 /m3 | 92.2947 | ng NH3 /m2 /s | 7.685 | 22.9 | 1.8 |  |  |  | 0 | 1.5441 | 1.5 | 21.8454 | 0.20323 | 0.050254 | 100219 | Pa | 0 | 55.15 | Plot | 0
ARMOSA | LAND_13 | SIC-13 | 1 | SIC-13_EC | 0 | 59.5 | 2013-06-21 20:30 | 2013-06-21 21:00 |  | EC | 150 cm height |  | 7.0256 | µg NH3 /m3 | 84.7046 | ng NH3 /m2 /s | 7.681 | 22.2 | 1.8 |  |  |  | 0 | 1.0181 | 1.5 | 21.4846 | 0.17294 | 0.099008 | 100219 | Pa | 0 | 56.3 | Plot | 0
ARMOSA | LAND_13 | SIC-13 | 1 | SIC-13_EC | 0 | 60 | 2013-06-21 21:00 | 2013-06-21 21:30 |  | EC | 150 cm height |  | 13.8243 | µg NH3 /m3 | 101.2393 | ng NH3 /m2 /s | 7.681 | 21.75 | 1.8 |  |  |  | 0 | 0.93321 | 1.5 | 31.5861 | 0.19133 | 0.16654 | 100219 | Pa | 0 | 57.8 | Plot | 0
ARMOSA | LAND_13 | SIC-13 | 1 | SIC-13_EC | 0 | 60.5 | 2013-06-21 21:30 | 2013-06-21 22:00 |  | EC | 150 cm height |  | 17.2236 | µg NH3 /m3 | 54.0846 | ng NH3 /m2 /s | 7.681 | 21.3 | 1.8 |  |  |  | 0 | 0.66836 | 1.5 | 26.0151 | 0.14944 | 0.18575 | 100219 | Pa | 0 | 59.3 | Plot | 0
ARMOSA | LAND_13 | SIC-13 | 1 | SIC-13_EC | 0 | 61 | 2013-06-21 22:00 | 2013-06-21 22:30 |  | EC | 150 cm height |  | 17.2236 | µg NH3 /m3 | 69.2771 | ng NH3 /m2 /s | 7.681 | 20.85 | 1.8 |  |  |  | 0 | 0.79492 | 1.5 | 19.1807 | 0.13623 | 0.096785 | 100219 | Pa | 0 | 61 | Plot | 0
ARMOSA | LAND_13 | SIC-13 | 1 | SIC-13_EC | 0 | 61.5 | 2013-06-21 22:30 | 2013-06-21 23:00 |  | EC | 150 cm height |  | 17.2236 | µg NH3 /m3 | 27.4297 | ng NH3 /m2 /s | 7.681 | 20.4 | 1.8 |  |  |  | 0 | 0.56936 | 1.5 | 13.3796 | 0.10261 | 0.091 | 100219 | Pa | 0 | 62.7 | Plot | 0
ARMOSA | LAND_13 | SIC-13 | 1 | SIC-13_EC | 0 | 62 | 2013-06-21 23:00 | 2013-06-21 23:30 |  | EC | 150 cm height |  | 17.2236 | µg NH3 /m3 | 62.5658 | ng NH3 /m2 /s | 7.681 | 20.05 | 1.8 |  |  |  | 0 | 0.37367 | 1.5 | 22.2616 | 0.14862 | 0.38649 | 100219 | Pa | 0 | 64.95 | Plot | 0
ARMOSA | LAND_13 | SIC-13 | 1 | SIC-13_EC | 0 | 62.5 | 2013-06-21 23:30 | 2013-06-22 |  | EC | 150 cm height |  | 17.2236 | µg NH3 /m3 | -68.3687 | ng NH3 /m2 /s | 7.681 | 19.7 | 1.8 |  |  |  | 0 | 0.29983 | 1.5 | 303.727 | 0.11396 | 0.51037 | 100219 | Pa | 0 | 67.2 | Plot | 0
ARMOSA | LAND_13 | SIC-13 | 1 | SIC-13_EC | 0 | 63 | 2013-06-22 | 2013-06-22 00:30 |  | EC | 150 cm height |  | 17.2236 | µg NH3 /m3 | 31.5394 | ng NH3 /m2 /s | 7.681 | 19.7 | 1.8 |  |  |  | 0 | 0.37633 | 1.5 | 0.64401 | 0.0435 | 2.5895e-07 | 100219 | Pa | 0 | 67.95 | Plot | 0
ARMOSA | LAND_13 | SIC-13 | 1 | SIC-13_EC | 0 | 63.5 | 2013-06-22 00:30 | 2013-06-22 01:00 |  | EC | 150 cm height |  | 17.2236 | µg NH3 /m3 | 39.6005 | ng NH3 /m2 /s | 7.681 | 19.7 | 1.8 |  |  |  | 0 | 0.49318 | 1.5 | 7.0729 | 0.0872 | 0.051837 | 100219 | Pa | 0 | 68.7 | Plot | 0
ARMOSA | LAND_13 | SIC-13 | 1 | SIC-13_EC | 0 | 64 | 2013-06-22 01:00 | 2013-06-22 01:30 |  | EC | 150 cm height |  | 17.2236 | µg NH3 /m3 | 29.9314 | ng NH3 /m2 /s | 7.681 | 19.3 | 1.8 |  |  |  | 0 | 0.64297 | 1.5 | 7.7013 | 0.0959 | 0.037284 | 100219 | Pa | 0 | 72.45 | Plot | 0
ARMOSA | LAND_13 | SIC-13 | 1 | SIC-13_EC | 0 | 64.5 | 2013-06-22 01:30 | 2013-06-22 02:00 |  | EC | 150 cm height |  | 17.2236 | µg NH3 /m3 | 61.2257 | ng NH3 /m2 /s | 7.681 | 18.9 | 1.8 |  |  |  | 0 | 0.40984 | 1.5 | 9.6626 | 0.11453 | 0.1599 | 100219 | Pa | 0 | 76.2 | Plot | 0
ARMOSA | LAND_13 | SIC-13 | 1 | SIC-13_EC | 0 | 65 | 2013-06-22 02:00 | 2013-06-22 02:30 |  | EC | 150 cm height |  | 17.2236 | µg NH3 /m3 | 66.3102 | ng NH3 /m2 /s | 7.681 | 18.4 | 1.8 |  |  |  | 0 | 0.92549 | 1.5 | 4.9617 | 0.10477 | 0.0090952 | 100219 | Pa | 0 | 81 | Plot | 0
ARMOSA | LAND_13 | SIC-13 | 1 | SIC-13_EC | 0 | 65.5 | 2013-06-22 02:30 | 2013-06-22 03:00 |  | EC | 150 cm height |  | 17.2236 | µg NH3 /m3 | 35.513 | ng NH3 /m2 /s | 7.681 | 17.9 | 1.8 |  |  |  | 0 | 1.1891 | 1.5 | 18.5788 | 0.13743 | 0.03095 | 100219 | Pa | 0 | 85.8 | Plot | 0
ARMOSA | LAND_13 | SIC-13 | 1 | SIC-13_EC | 0 | 66 | 2013-06-22 03:00 | 2013-06-22 03:30 |  | EC | 150 cm height |  | 17.2236 | µg NH3 /m3 | 21.575 | ng NH3 /m2 /s | 7.681 | 17.5 | 1.8 |  |  |  | 0 | 0.56365 | 1.5 | 8.2981 | 0.0772 | 0.031588 | 100219 | Pa | 0 | 90.15 | Plot | 0
ARMOSA | LAND_13 | SIC-13 | 1 | SIC-13_EC | 0 | 66.5 | 2013-06-22 03:30 | 2013-06-22 04:00 |  | EC | 150 cm height |  | 17.2236 | µg NH3 /m3 | 118.2414 | ng NH3 /m2 /s | 7.681 | 17.1 | 1.8 |  |  |  | 0 | 0.16317 | 1.5 | -85.9276 | 0.12447 | 0.94701 | 100219 | Pa | 0 | 94.5 | Plot | 0
ARMOSA | LAND_13 | SIC-13 | 1 | SIC-13_EC | 0 | 67 | 2013-06-22 04:00 | 2013-06-22 04:30 |  | EC | 150 cm height |  | 17.2236 | µg NH3 /m3 | 139.2123 | ng NH3 /m2 /s | 7.681 | 17.8 | 1.8 |  |  |  | 34.35 | 0.0465 | 1.5 | 16.2209 | 0.0962 | 0.76434 | 100219 | Pa | 0 | 92.1 | Plot | 0
ARMOSA | LAND_13 | SIC-13 | 1 | SIC-13_EC | 0 | 67.5 | 2013-06-22 04:30 | 2013-06-22 05:00 |  | EC | 150 cm height |  | 17.2236 | µg NH3 /m3 | -30.0408 | ng NH3 /m2 /s | 7.681 | 18.5 | 1.8 |  |  |  | 68.7 | 0.18083 | 1.5 | 91.4432 | 0.0953 | 0.64481 | 100219 | Pa | 0 | 89.7 | Plot | 0
ARMOSA | LAND_13 | SIC-13 | 1 | SIC-13_EC | 0 | 68 | 2013-06-22 05:00 | 2013-06-22 05:30 |  | EC | 150 cm height |  | 17.2236 | µg NH3 /m3 | -159.9998 | ng NH3 /m2 /s | 7.681 | 19.7 | 1.8 |  |  |  | 158.85 | 0.48838 | 1.5 | 18.0492 | 0.10486 | 0.15111 | 100219 | Pa | 0 | 84.5 | Plot | 0
ARMOSA | LAND_13 | SIC-13 | 1 | SIC-13_EC | 0 | 68.5 | 2013-06-22 05:30 | 2013-06-22 06:00 |  | EC | 150 cm height |  | 17.2236 | µg NH3 /m3 | 59.2029 | ng NH3 /m2 /s | 7.681 | 20.9 | 1.8 |  |  |  | 249 | 0.5823 | 1.5 | -40.7397 | 0.1059 | 0.18865 | 100219 | Pa | 0 | 79.3 | Plot | 0
ARMOSA | LAND_13 | SIC-13 | 1 | SIC-13_EC | 0 | 69 | 2013-06-22 06:00 | 2013-06-22 06:30 |  | EC | 150 cm height |  | 17.2236 | µg NH3 /m3 | 127.2856 | ng NH3 /m2 /s | 7.681 | 21.7 | 1.8 |  |  |  | 323.4 | 0.50283 | 1.5 | -17.3105 | 0.1392 | 0.4561 | 100219 | Pa | 0 | 75.8 | Plot | 0
ARMOSA | LAND_13 | SIC-13 | 1 | SIC-13_EC | 0 | 69.5 | 2013-06-22 06:30 | 2013-06-22 07:00 |  | EC | 150 cm height |  | 17.2236 | µg NH3 /m3 | 256.1442 | ng NH3 /m2 /s | 7.681 | 22.5 | 1.8 |  |  |  | 397.8 | 0.87392 | 1.5 | -10.9567 | 0.20992 | 0.40521 | 100219 | Pa | 0 | 72.3 | Plot | 0
ARMOSA | LAND_13 | SIC-13 | 1 | SIC-13_EC | 0 | 70 | 2013-06-22 07:00 | 2013-06-22 07:30 |  | EC | 150 cm height |  | 16.4061 | µg NH3 /m3 | 127.6355 | ng NH3 /m2 /s | 7.681 | 22.8 | 1.8 |  |  |  | 461.3 | 1.0775 | 1.5 | -2.4807 | 0.15028 | 0.20467 | 100219 | Pa | 0 | 71.75 | Plot | 0
ARMOSA | LAND_13 | SIC-13 | 1 | SIC-13_EC | 0 | 70.5 | 2013-06-22 07:30 | 2013-06-22 08:00 |  | EC | 150 cm height |  | 16.2426 | µg NH3 /m3 | 126.8712 | ng NH3 /m2 /s | 7.681 | 23.1 | 1.8 |  |  |  | 524.8 | 1.12 | 1.5 | -4.9113 | 0.19315 | 0.26899 | 100219 | Pa | 0 | 71.2 | Plot | 0
ARMOSA | LAND_13 | SIC-13 | 1 | SIC-13_EC | 0 | 71 | 2013-06-22 08:00 | 2013-06-22 08:30 |  | EC | 150 cm height |  | 16.2426 | µg NH3 /m3 | 146.3262 | ng NH3 /m2 /s | 7.681 | 23.7 | 1.8 |  |  |  | 623.65 | 1.3077 | 1.5 | -3.2828 | 0.18638 | 0.19298 | 100219 | Pa | 0 | 69.75 | Plot | 0
ARMOSA | LAND_13 | SIC-13 | 1 | SIC-13_EC | 0 | 71.5 | 2013-06-22 08:30 | 2013-06-22 09:00 |  | EC | 150 cm height |  | 16.2426 | µg NH3 /m3 | 94.0328 | ng NH3 /m2 /s | 7.924 | 24.3 | 1.8 |  |  |  | 722.5 | 1.6457 | 1.5 | -8.2498 | 0.24848 | 0.16355 | 100219 | Pa | 0 | 68.3 | Plot | 0
ARMOSA | LAND_13 | SIC-13 | 1 | SIC-13_EC | 0 | 72 | 2013-06-22 09:00 | 2013-06-22 09:30 |  | EC | 150 cm height |  | 16.2426 | µg NH3 /m3 | 67.0695 | ng NH3 /m2 /s | 7.924 | 25.05 | 1.8 |  |  |  | 774 | 1.2719 | 1.5 | -5.9074 | 0.23785 | 0.30224 | 100219 | Pa | 0 | 65.8 | Plot | 0
ARMOSA | LAND_13 | SIC-13 | 1 | SIC-13_EC | 0 | 72.5 | 2013-06-22 09:30 | 2013-06-22 10:00 |  | EC | 150 cm height |  | 16.2426 | µg NH3 /m3 | 39.3591 | ng NH3 /m2 /s | 7.924 | 25.8 | 1.8 |  |  |  | 825.5 | 1.3039 | 1.5 | -6.7675 | 0.25278 | 0.31196 | 100219 | Pa | 0 | 63.3 | Plot | 0
ARMOSA | LAND_13 | SIC-13 | 1 | SIC-13_EC | 0 | 73 | 2013-06-22 10:00 | 2013-06-22 10:30 |  | EC | 150 cm height |  | 16.2426 | µg NH3 /m3 | 181.1362 | ng NH3 /m2 /s | 7.924 | 26.3 | 1.8 |  |  |  | 846.35 | 1.3021 | 1.5 | -8.6713 | 0.30082 | 0.40371 | 100219 | Pa | 0 | 61.25 | Plot | 0
ARMOSA | LAND_13 | SIC-13 | 1 | SIC-13_EC | 0 | 73.5 | 2013-06-22 10:30 | 2013-06-22 11:00 |  | EC | 150 cm height |  | 16.2426 | µg NH3 /m3 | 165.9391 | ng NH3 /m2 /s | 7.924 | 26.8 | 1.8 |  |  |  | 867.2 | 1.5244 | 1.5 | -6.9171 | 0.26409 | 0.24235 | 100219 | Pa | 0 | 59.2 | Plot | 0
ARMOSA | LAND_13 | SIC-13 | 1 | SIC-13_EC | 0 | 74 | 2013-06-22 11:00 | 2013-06-22 11:30 |  | EC | 150 cm height |  | 16.2426 | µg NH3 /m3 | 95.3668 | ng NH3 /m2 /s | 7.924 | 27.1 | 1.8 |  |  |  | 887.5 | 0.92705 | 1.5 | -4.9235 | 0.23883 | 0.57854 | 100219 | Pa | 0 | 57.5 | Plot | 0
ARMOSA | LAND_13 | SIC-13 | 1 | SIC-13_EC | 0 | 74.5 | 2013-06-22 11:30 | 2013-06-22 12:00 |  | EC | 150 cm height |  | 16.2426 | µg NH3 /m3 | 126.3567 | ng NH3 /m2 /s | 7.924 | 27.4 | 1.8 |  |  |  | 907.8 | 1.4989 | 1.5 | -2.4436 | 0.21186 | 0.214 | 100219 | Pa | 0 | 55.8 | Plot | 0
ARMOSA | LAND_13 | SIC-13 | 1 | SIC-13_EC | 0 | 75 | 2013-06-22 12:00 | 2013-06-22 12:30 |  | EC | 150 cm height |  | 16.2426 | µg NH3 /m3 | 153.0503 | ng NH3 /m2 /s | 7.924 | 27.8 | 1.8 |  |  |  | 913.65 | 1.1805 | 1.5 | -3.7653 | 0.22179 | 0.35953 | 100219 | Pa | 0 | 53.8 | Plot | 0
ARMOSA | LAND_13 | SIC-13 | 1 | SIC-13_EC | 0 | 75.5 | 2013-06-22 12:30 | 2013-06-22 13:00 |  | EC | 150 cm height |  | 16.2426 | µg NH3 /m3 | 187.9625 | ng NH3 /m2 /s | 7.924 | 28.2 | 1.8 |  |  |  | 919.5 | 1.347 | 1.5 | -4.8321 | 0.27332 | 0.38321 | 100219 | Pa | 0 | 51.8 | Plot | 0
ARMOSA | LAND_13 | SIC-13 | 1 | SIC-13_EC | 0 | 76 | 2013-06-22 13:00 | 2013-06-22 13:30 |  | EC | 150 cm height |  | 16.2426 | µg NH3 /m3 | 109.8364 | ng NH3 /m2 /s | 7.924 | 28.45 | 1.8 |  |  |  | 880.85 | 1.4632 | 1.5 | -2.4874 | 0.21635 | 0.24052 | 100219 | Pa | 0 | 49.5 | Plot | 0
ARMOSA | LAND_13 | SIC-13 | 1 | SIC-13_EC | 0 | 76.5 | 2013-06-22 13:30 | 2013-06-22 14:00 |  | EC | 150 cm height |  | 16.2426 | µg NH3 /m3 | 169.5324 | ng NH3 /m2 /s | 7.924 | 28.7 | 1.8 |  |  |  | 842.2 | 1.2058 | 1.5 | -2.4444 | 0.21521 | 0.38553 | 100219 | Pa | 0 | 47.2 | Plot | 0
ARMOSA | LAND_13 | SIC-13 | 1 | SIC-13_EC | 0 | 77 | 2013-06-22 14:00 | 2013-06-22 14:30 |  | EC | 150 cm height |  | 16.2426 | µg NH3 /m3 | 169.4159 | ng NH3 /m2 /s | 7.924 | 28.85 | 1.8 |  |  |  | 783.2 | 1.5541 | 1.5 | -0.39951 | 0.11586 | 0.046003 | 100219 | Pa | 0 | 46.6 | Plot | 0
ARMOSA | LAND_13 | SIC-13 | 1 | SIC-13_EC | 0 | 77.5 | 2013-06-22 14:30 | 2013-06-22 15:00 |  | EC | 150 cm height |  | 16.2426 | µg NH3 /m3 | 97.1039 | ng NH3 /m2 /s | 7.924 | 29 | 1.8 |  |  |  | 724.2 | 1.2691 | 1.5 | -2.7272 | 0.20897 | 0.30439 | 100219 | Pa | 0 | 46 | Plot | 0
ARMOSA | LAND_13 | SIC-13 | 1 | SIC-13_EC | 0 | 78 | 2013-06-22 15:00 | 2013-06-22 15:30 |  | EC | 150 cm height |  | 16.2426 | µg NH3 /m3 | 150.7901 | ng NH3 /m2 /s | 7.924 | 29.05 | 1.8 |  |  |  | 644.6 | 1.3244 | 1.5 | -4.763 | 0.25411 | 0.34392 | 100219 | Pa | 0 | 45.6 | Plot | 0
ARMOSA | LAND_13 | SIC-13 | 1 | SIC-13_EC | 0 | 78.5 | 2013-06-22 15:30 | 2013-06-22 16:00 |  | EC | 150 cm height |  | 16.2426 | µg NH3 /m3 | 88.5048 | ng NH3 /m2 /s | 7.924 | 29.1 | 1.8 |  |  |  | 565 | 1.3634 | 1.5 | -3.1611 | 0.20186 | 0.21767 | 100219 | Pa | 0 | 45.2 | Plot | 0
ARMOSA | LAND_13 | SIC-13 | 1 | SIC-13_EC | 0 | 79 | 2013-06-22 16:00 | 2013-06-22 16:30 |  | EC | 150 cm height |  | 16.2426 | µg NH3 /m3 | 95.1042 | ng NH3 /m2 /s | 7.924 | 29.1 | 1.8 |  |  |  | 477.1 | 1.217 | 1.5 | -2.3624 | 0.18791 | 0.27605 | 100219 | Pa | 0 | 46.2 | Plot | 0
ARMOSA | LAND_13 | SIC-13 | 1 | SIC-13_EC | 0 | 79.5 | 2013-06-22 16:30 | 2013-06-22 17:00 |  | EC | 150 cm height |  | 16.2426 | µg NH3 /m3 | 99.5584 | ng NH3 /m2 /s | 7.924 | 29.1 | 1.8 |  |  |  | 389.2 | 1.1733 | 1.5 | -3.3667 | 0.19807 | 0.29563 | 100219 | Pa | 0 | 47.2 | Plot | 0
ARMOSA | LAND_13 | SIC-13 | 1 | SIC-13_EC | 0 | 80 | 2013-06-22 17:00 | 2013-06-22 17:30 |  | EC | 150 cm height |  | 16.2426 | µg NH3 /m3 | 76.695 | ng NH3 /m2 /s | 7.924 | 28.75 | 1.8 |  |  |  | 297.25 | 1.1894 | 1.5 | -2.2318 | 0.16433 | 0.20895 | 100219 | Pa | 0 | 47.5 | Plot | 0
ARMOSA | LAND_13 | SIC-13 | 1 | SIC-13_EC | 0 | 80.5 | 2013-06-22 17:30 | 2013-06-22 18:00 |  | EC | 150 cm height |  | 16.2426 | µg NH3 /m3 | 48.7286 | ng NH3 /m2 /s | 7.924 | 28.4 | 1.8 |  |  |  | 205.3 | 1.6571 | 1.5 | -9.6283 | 0.25783 | 0.16943 | 100219 | Pa | 0 | 47.8 | Plot | 0
ARMOSA | LAND_13 | SIC-13 | 1 | SIC-13_EC | 0 | 81 | 2013-06-22 18:00 | 2013-06-22 18:30 |  | EC | 150 cm height |  | 16.2426 | µg NH3 /m3 | 91.1809 | ng NH3 /m2 /s | 7.924 | 27.2 | 1.8 |  |  |  | 130.3 | 0.98717 | 1.5 | -4.0497 | 0.15262 | 0.22103 | 100219 | Pa | 0 | 50.55 | Plot | 0
ARMOSA | LAND_13 | SIC-13 | 1 | SIC-13_EC | 0 | 81.5 | 2013-06-22 18:30 | 2013-06-22 19:00 |  | EC | 150 cm height |  | 16.2426 | µg NH3 /m3 | 75.9547 | ng NH3 /m2 /s | 7.924 | 26 | 1.8 |  |  |  | 55.3 | 1.3501 | 1.5 | -10.193 | 0.16456 | 0.081983 | 100219 | Pa | 0 | 53.3 | Plot | 0
ARMOSA | LAND_13 | SIC-13 | 1 | SIC-13_EC | 0 | 82 | 2013-06-22 19:00 | 2013-06-22 19:30 |  | EC | 150 cm height |  | 16.2426 | µg NH3 /m3 | -56.6479 | ng NH3 /m2 /s | 7.924 | 24.6 | 1.8 |  |  |  | 27.65 | 1.8169 | 1.5 | -71.3627 | 0.274 | 0.11412 | 100219 | Pa | 0 | 58.3 | Plot | 0
ARMOSA | LAND_13 | SIC-13 | 1 | SIC-13_EC | 0 | 82.5 | 2013-06-22 19:30 | 2013-06-22 20:00 |  | EC | 150 cm height |  | 16.2426 | µg NH3 /m3 | -137.2754 | ng NH3 /m2 /s | 7.924 | 23.2 | 1.8 |  |  |  | 0 | 1.7931 | 1.5 | 98.9274 | 0.25572 | 0.083889 | 100219 | Pa | 0 | 63.3 | Plot | 0
ARMOSA | LAND_13 | SIC-13 | 1 | SIC-13_EC | 0 | 83 | 2013-06-22 20:00 | 2013-06-22 20:30 |  | EC | 150 cm height |  | 14.6323 | µg NH3 /m3 | 71.6089 | ng NH3 /m2 /s | 7.631 | 22.55 | 1.8 |  |  |  | 0 | 1.1717 | 1.5 | 45.5626 | 0.22767 | 0.16131 | 100219 | Pa | 0 | 66.55 | Plot | 0
ARMOSA | LAND_13 | SIC-13 | 1 | SIC-13_EC | 0 | 83.5 | 2013-06-22 20:30 | 2013-06-22 21:00 |  | EC | 150 cm height |  | 11.4117 | µg NH3 /m3 | 60.1119 | ng NH3 /m2 /s | 7.631 | 21.9 | 1.8 |  |  |  | 0 | 1.8086 | 1.5 | 170.997 | 0.32632 | 0.15613 | 100219 | Pa | 0 | 69.8 | Plot | 0
ARMOSA | LAND_13 | SIC-13 | 1 | SIC-13_EC | 0 | 84 | 2013-06-22 21:00 | 2013-06-22 21:30 |  | EC | 150 cm height |  | 11.4117 | µg NH3 /m3 | 39.2303 | ng NH3 /m2 /s | 7.631 | 21.4 | 1.8 |  |  |  | 0 | 1.4202 | 1.5 | 122.988 | 0.29495 | 0.20515 | 100219 | Pa | 0 | 72.05 | Plot | 0
ARMOSA | LAND_13 | SIC-13 | 1 | SIC-13_EC | 0 | 84.5 | 2013-06-22 21:30 | 2013-06-22 22:00 |  | EC | 150 cm height |  | 11.4117 | µg NH3 /m3 | 29.3145 | ng NH3 /m2 /s | 7.631 | 20.9 | 1.8 |  |  |  | 0 | 0.95325 | 1.5 | 51.0609 | 0.14928 | 0.1001 | 100219 | Pa | 0 | 74.3 | Plot | 0
ARMOSA | LAND_13 | SIC-13 | 1 | SIC-13_EC | 0 | 85 | 2013-06-22 22:00 | 2013-06-22 22:30 |  | EC | 150 cm height |  | 11.4117 | µg NH3 /m3 | 46.2121 | ng NH3 /m2 /s | 7.631 | 20.6 | 1.8 |  |  |  | 0 | 0.94314 | 1.5 | 35.2485 | 0.13464 | 0.072958 | 100219 | Pa | 0 | 76.15 | Plot | 0
ARMOSA | LAND_13 | SIC-13 | 1 | SIC-13_EC | 0 | 85.5 | 2013-06-22 22:30 | 2013-06-22 23:00 |  | EC | 150 cm height |  | 11.4117 | µg NH3 /m3 | -36.5419 | ng NH3 /m2 /s | 7.631 | 20.3 | 1.8 |  |  |  | 0 | 1.0465 | 1.5 | 96.0789 | 0.19197 | 0.15626 | 100219 | Pa | 0 | 78 | Plot | 0
ARMOSA | LAND_13 | SIC-13 | 1 | SIC-13_EC | 0 | 86 | 2013-06-22 23:00 | 2013-06-22 23:30 |  | EC | 150 cm height |  | 11.4117 | µg NH3 /m3 | 29.4187 | ng NH3 /m2 /s | 7.631 | 20.05 | 1.8 |  |  |  | 0 | 0.75498 | 1.5 | 39.3951 | 0.14945 | 0.16312 | 100219 | Pa | 0 | 78.75 | Plot | 0
ARMOSA | LAND_13 | SIC-13 | 1 | SIC-13_EC | 0 | 86.5 | 2013-06-22 23:30 | 2013-06-23 |  | EC | 150 cm height |  | 11.4117 | µg NH3 /m3 | -39.525 | ng NH3 /m2 /s | 7.631 | 19.8 | 1.8 |  |  |  | 0 | 0.61884 | 1.5 | 11.1394 | 0.0772 | 0.030162 | 100219 | Pa | 0 | 79.5 | Plot | 0
ARMOSA | LAND_13 | SIC-13 | 1 | SIC-13_EC | 0 | 87 | 2013-06-23 | 2013-06-23 00:30 |  | EC | 150 cm height |  | 11.4117 | µg NH3 /m3 | 38.6804 | ng NH3 /m2 /s | 7.631 | 19.4 | 1.8 |  |  |  | 0 | 0.4449 | 1.5 | 35.497 | 0.15548 | 0.38334 | 100219 | Pa | 0 | 82.65 | Plot | 0
ARMOSA | LAND_13 | SIC-13 | 1 | SIC-13_EC | 0 | 87.5 | 2013-06-23 00:30 | 2013-06-23 01:00 |  | EC | 150 cm height |  | 11.4117 | µg NH3 /m3 | 27.5312 | ng NH3 /m2 /s | 7.631 | 19 | 1.8 |  |  |  | 0 | 1.3953 | 1.5 | 16.0788 | 0.15281 | 0.023944 | 100219 | Pa | 0 | 85.8 | Plot | 0
ARMOSA | LAND_13 | SIC-13 | 1 | SIC-13_EC | 0 | 88 | 2013-06-23 01:00 | 2013-06-23 01:30 |  | EC | 150 cm height |  | 11.4117 | µg NH3 /m3 | -28.8716 | ng NH3 /m2 /s | 7.631 | 18.75 | 1.8 |  |  |  | 0 | 1.0799 | 1.5 | 6.0488 | 0.0891 | 0.0032409 | 100219 | Pa | 0 | 87.15 | Plot | 0
ARMOSA | LAND_13 | SIC-13 | 1 | SIC-13_EC | 0 | 88.5 | 2013-06-23 01:30 | 2013-06-23 02:00 |  | EC | 150 cm height |  | 11.4117 | µg NH3 /m3 | -27.2597 | ng NH3 /m2 /s | 7.631 | 18.5 | 1.8 |  |  |  | 0 | 1.0032 | 1.5 | 9.2448 | 0.087 | 0.0064054 | 100219 | Pa | 0 | 88.5 | Plot | 0
ARMOSA | LAND_13 | SIC-13 | 1 | SIC-13_EC | 0 | 89 | 2013-06-23 02:00 | 2013-06-23 02:30 |  | EC | 150 cm height |  | 11.4117 | µg NH3 /m3 | 29.246 | ng NH3 /m2 /s | 7.631 | 18.4 | 1.8 |  |  |  | 0 | 0.95568 | 1.5 | 23.6709 | 0.14841 | 0.082093 | 100219 | Pa | 0 | 88.4 | Plot | 0
ARMOSA | LAND_13 | SIC-13 | 1 | SIC-13_EC | 0 | 89.5 | 2013-06-23 02:30 | 2013-06-23 03:00 |  | EC | 150 cm height |  | 11.4117 | µg NH3 /m3 | -22.1784 | ng NH3 /m2 /s | 7.631 | 18.3 | 1.8 |  |  |  | 0 | 0.59291 | 1.5 | 12.056 | 0.1105 | 0.091834 | 100219 | Pa | 0 | 88.3 | Plot | 0
ARMOSA | LAND_13 | SIC-13 | 1 | SIC-13_EC | 0 | 90 | 2013-06-23 03:00 | 2013-06-23 03:30 |  | EC | 150 cm height |  | 11.4117 | µg NH3 /m3 | 36.9306 | ng NH3 /m2 /s | 7.631 | 18.15 | 1.8 |  |  |  | 0 | 0.66958 | 1.5 | 23.1591 | 0.1389 | 0.15573 | 100219 | Pa | 0 | 88.8 | Plot | 0
ARMOSA | LAND_13 | SIC-13 | 1 | SIC-13_EC | 0 | 90.5 | 2013-06-23 03:30 | 2013-06-23 04:00 |  | EC | 150 cm height |  | 11.4117 | µg NH3 /m3 | 16.5169 | ng NH3 /m2 /s | 7.631 | 18 | 1.8 |  |  |  | 0 | 0.4926 | 1.5 | 11.1826 | 0.10178 | 0.10775 | 100219 | Pa | 0 | 89.3 | Plot | 0
ARMOSA | LAND_13 | SIC-13 | 1 | SIC-13_EC | 0 | 91 | 2013-06-23 04:00 | 2013-06-23 04:30 |  | EC | 150 cm height |  | 11.4117 | µg NH3 /m3 | 25.8698 | ng NH3 /m2 /s | 7.631 | 18.4 | 1.8 |  |  |  | 39.1 | 0.74099 | 1.5 | 34.4145 | 0.17122 | 0.21178 | 100219 | Pa | 0 | 88.65 | Plot | 0
ARMOSA | LAND_13 | SIC-13 | 1 | SIC-13_EC | 0 | 91.5 | 2013-06-23 04:30 | 2013-06-23 05:00 |  | EC | 150 cm height |  | 11.4117 | µg NH3 /m3 | 13.3292 | ng NH3 /m2 /s | 7.631 | 18.8 | 1.8 |  |  |  | 78.2 | 0.1369 | 1.5 | 11.5618 | 0.0611 | 0.3118 | 100219 | Pa | 0 | 88 | Plot | 0
ARMOSA | LAND_13 | SIC-13 | 1 | SIC-13_EC | 0 | 92 | 2013-06-23 05:00 | 2013-06-23 05:30 |  | EC | 150 cm height |  | 11.4117 | µg NH3 /m3 | 51.1827 | ng NH3 /m2 /s | 7.631 | 19.8 | 1.8 |  |  |  | 156.95 | 0.2951 | 1.5 | 15.2617 | 0.0937 | 0.25529 | 100219 | Pa | 0 | 84.15 | Plot | 0
ARMOSA | LAND_13 | SIC-13 | 1 | SIC-13_EC | 0 | 92.5 | 2013-06-23 05:30 | 2013-06-23 06:00 |  | EC | 150 cm height |  | 11.4117 | µg NH3 /m3 | 33.1172 | ng NH3 /m2 /s | 7.631 | 20.8 | 1.8 |  |  |  | 235.7 | 0.7329 | 1.5 | -20.4525 | 0.12169 | 0.1686 | 100219 | Pa | 0 | 80.3 | Plot | 0
ARMOSA | LAND_13 | SIC-13 | 1 | SIC-13_EC | 0 | 93 | 2013-06-23 06:00 | 2013-06-23 06:30 |  | EC | 150 cm height |  | 11.4117 | µg NH3 /m3 | 70.9677 | ng NH3 /m2 /s | 7.631 | 21.65 | 1.8 |  |  |  | 326.25 | 0.75488 | 1.5 | -3.3244 | 0.10114 | 0.16054 | 100219 | Pa | 0 | 76.5 | Plot | 0
ARMOSA | LAND_13 | SIC-13 | 1 | SIC-13_EC | 0 | 93.5 | 2013-06-23 06:30 | 2013-06-23 07:00 |  | EC | 150 cm height |  | 11.4117 | µg NH3 /m3 | 146.2716 | ng NH3 /m2 /s | 7.631 | 22.5 | 1.8 |  |  |  | 416.8 | 0.62913 | 1.5 | -4.1454 | 0.14027 | 0.48429 | 100219 | Pa | 0 | 72.7 | Plot | 0
ARMOSA | LAND_13 | SIC-13 | 1 | SIC-13_EC | 0 | 94 | 2013-06-23 07:00 | 2013-06-23 07:30 |  | EC | 150 cm height |  | 11.4117 | µg NH3 /m3 | 113.8639 | ng NH3 /m2 /s | 7.631 | 22.95 | 1.8 |  |  |  | 498.4 | 1.0698 | 1.5 | -5.8271 | 0.20345 | 0.31463 | 100219 | Pa | 0 | 70.95 | Plot | 0
ARMOSA | LAND_13 | SIC-13 | 1 | SIC-13_EC | 0 | 94.5 | 2013-06-23 07:30 | 2013-06-23 08:00 |  | EC | 150 cm height |  | 11.4117 | µg NH3 /m3 | 48.5836 | ng NH3 /m2 /s | 7.631 | 23.4 | 1.8 |  |  |  | 580 | 1.1871 | 1.5 | -4.2196 | 0.17674 | 0.19701 | 100219 | Pa | 0 | 69.2 | Plot | 0
ARMOSA | LAND_13 | SIC-13 | 1 | SIC-13_EC | 0 | 95 | 2013-06-23 08:00 | 2013-06-23 08:30 |  | EC | 150 cm height |  | 11.4117 | µg NH3 /m3 | 46.921 | ng NH3 /m2 /s | 7.691 | 24 | 1.8 |  |  |  | 646.15 | 1.3625 | 1.5 | -6.8559 | 0.22344 | 0.21337 | 100219 | Pa | 0 | 67.7 | Plot | 0
ARMOSA | LAND_13 | SIC-13 | 1 | SIC-13_EC | 0 | 95.5 | 2013-06-23 08:30 | 2013-06-23 09:00 |  | EC | 150 cm height |  | 10.8106 | µg NH3 /m3 | -56.8032 | ng NH3 /m2 /s | 7.691 | 24.6 | 1.8 |  |  |  | 712.3 | 1.8361 | 1.5 | -10.0758 | 0.28121 | 0.16069 | 100219 | Pa | 0 | 66.2 | Plot | 0
ARMOSA | LAND_13 | SIC-13 | 1 | SIC-13_EC | 0 | 96 | 2013-06-23 09:00 | 2013-06-23 09:30 |  | EC | 150 cm height |  | 10.4626 | µg NH3 /m3 | 73.6684 | ng NH3 /m2 /s | 7.691 | 25.25 | 1.8 |  |  |  | 764.15 | 1.7296 | 1.5 | -12.449 | 0.30443 | 0.21402 | 100219 | Pa | 0 | 63.95 | Plot | 0
ARMOSA | LAND_13 | SIC-13 | 1 | SIC-13_EC | 0 | 96.5 | 2013-06-23 09:30 | 2013-06-23 10:00 |  | EC | 150 cm height |  | 10.4626 | µg NH3 /m3 | 63.0343 | ng NH3 /m2 /s | 7.691 | 25.9 | 1.8 |  |  |  | 816 | 1.3491 | 1.5 | -5.9572 | 0.23905 | 0.26774 | 100219 | Pa | 0 | 61.7 | Plot | 0
ARMOSA | LAND_13 | SIC-13 | 1 | SIC-13_EC | 0 | 97 | 2013-06-23 10:00 | 2013-06-23 10:30 |  | EC | 150 cm height |  | 10.4626 | µg NH3 /m3 | 60.3295 | ng NH3 /m2 /s | 7.691 | 26.55 | 1.8 |  |  |  | 857.6 | 1.2605 | 1.5 | -3.6903 | 0.21194 | 0.28228 | 100219 | Pa | 0 | 59.1 | Plot | 0
ARMOSA | LAND_13 | SIC-13 | 1 | SIC-13_EC | 0 | 97.5 | 2013-06-23 10:30 | 2013-06-23 11:00 |  | EC | 150 cm height |  | 10.4626 | µg NH3 /m3 | 52.0747 | ng NH3 /m2 /s | 7.691 | 27.2 | 1.8 |  |  |  | 899.2 | 1.0386 | 1.5 | -2.5282 | 0.20687 | 0.47941 | 100219 | Pa | 0 | 56.5 | Plot | 0
ARMOSA | LAND_13 | SIC-13 | 1 | SIC-13_EC | 0 | 98 | 2013-06-23 11:00 | 2013-06-23 11:30 |  | EC | 150 cm height |  | 10.4626 | µg NH3 /m3 | 46.7395 | ng NH3 /m2 /s | 7.691 | 27.85 | 1.8 |  |  |  | 925.7 | 0.85632 | 1.5 | -8.0946 | 0.28837 | 0.70914 | 100219 | Pa | 0 | 54.35 | Plot | 0
ARMOSA | LAND_13 | SIC-13 | 1 | SIC-13_EC | 0 | 98.5 | 2013-06-23 11:30 | 2013-06-23 12:00 |  | EC | 150 cm height |  | 10.4626 | µg NH3 /m3 | 132.5066 | ng NH3 /m2 /s | 7.691 | 28.5 | 1.8 |  |  |  | 952.2 | 0.98276 | 1.5 | -4.0357 | 0.25411 | 0.62636 | 100219 | Pa | 0 | 52.2 | Plot | 0
ARMOSA | LAND_13 | SIC-13 | 1 | SIC-13_EC | 0 | 99 | 2013-06-23 12:00 | 2013-06-23 12:30 |  | EC | 150 cm height |  | 10.4626 | µg NH3 /m3 | 89.9312 | ng NH3 /m2 /s | 7.691 | 28.8 | 1.8 |  |  |  | 892.25 | 1.438 | 1.5 | -2.3739 | 0.21522 | 0.25375 | 100219 | Pa | 0 | 51.1 | Plot | 0
ARMOSA | LAND_13 | SIC-13 | 1 | SIC-13_EC | 0 | 99.5 | 2013-06-23 12:30 | 2013-06-23 13:00 |  | EC | 150 cm height |  | 10.4626 | µg NH3 /m3 | 119.0946 | ng NH3 /m2 /s | 7.691 | 29.1 | 1.8 |  |  |  | 832.3 | 0.96446 | 1.5 | -2.3585 | 0.21561 | 0.61563 | 100219 | Pa | 0 | 50 | Plot | 0
ARMOSA | LAND_13 | SIC-13 | 1 | SIC-13_EC | 0 | 100 | 2013-06-23 13:00 | 2013-06-23 13:30 |  | EC | 150 cm height |  | 10.4626 | µg NH3 /m3 | 121.1515 | ng NH3 /m2 /s | 7.691 | 29.1 | 1.8 |  |  |  | 798.8 | 0.94541 | 1.5 | -5.5353 | 0.27577 | 0.66573 | 100219 | Pa | 0 | 49.85 | Plot | 0
ARMOSA | LAND_13 | SIC-13 | 1 | SIC-13_EC | 0 | 100.5 | 2013-06-23 13:30 | 2013-06-23 14:00 |  | EC | 150 cm height |  | 10.4626 | µg NH3 /m3 | 106.4225 | ng NH3 /m2 /s | 7.691 | 29.1 | 1.8 |  |  |  | 765.3 | 0.93825 | 1.5 | -3.9317 | 0.26307 | 0.71366 | 100219 | Pa | 0 | 49.7 | Plot | 0
ARMOSA | LAND_13 | SIC-13 | 1 | SIC-13_EC | 0 | 101 | 2013-06-23 14:00 | 2013-06-23 14:30 |  | EC | 150 cm height |  | 10.4626 | µg NH3 /m3 | 82.9547 | ng NH3 /m2 /s | 7.691 | 29.1 | 1.8 |  |  |  | 749.3 | 1.0544 | 1.5 | -4.2863 | 0.25157 | 0.53784 | 100219 | Pa | 0 | 48.7 | Plot | 0
ARMOSA | LAND_13 | SIC-13 | 1 | SIC-13_EC | 0 | 101.5 | 2013-06-23 14:30 | 2013-06-23 15:00 |  | EC | 150 cm height |  | 10.4626 | µg NH3 /m3 | 115.72 | ng NH3 /m2 /s | 7.691 | 29.1 | 1.8 |  |  |  | 733.3 | 1.228 | 1.5 | -3.6144 | 0.24819 | 0.42449 | 100219 | Pa | 0 | 47.7 | Plot | 0
ARMOSA | LAND_13 | SIC-13 | 1 | SIC-13_EC | 0 | 102 | 2013-06-23 15:00 | 2013-06-23 15:30 |  | EC | 150 cm height |  | 10.4626 | µg NH3 /m3 | 128.0514 | ng NH3 /m2 /s | 7.691 | 28.7 | 1.8 |  |  |  | 654.55 | 1.2675 | 1.5 | -1.7546 | 0.19377 | 0.30947 | 100219 | Pa | 0 | 47.95 | Plot | 0
ARMOSA | LAND_13 | SIC-13 | 1 | SIC-13_EC | 0 | 102.5 | 2013-06-23 15:30 | 2013-06-23 16:00 |  | EC | 150 cm height |  | 10.4626 | µg NH3 /m3 | 134.913 | ng NH3 /m2 /s | 7.691 | 28.3 | 1.8 |  |  |  | 575.8 | 1.4731 | 1.5 | -6.9068 | 0.31103 | 0.36697 | 100219 | Pa | 0 | 48.2 | Plot | 0
ARMOSA | LAND_13 | SIC-13 | 1 | SIC-13_EC | 0 | 103 | 2013-06-23 16:00 | 2013-06-23 16:30 |  | EC | 150 cm height |  | 10.4626 | µg NH3 /m3 | 89.5292 | ng NH3 /m2 /s | 7.691 | 27.65 | 1.8 |  |  |  | 481.75 | 1.4529 | 1.5 | -2.3303 | 0.19484 | 0.18768 | 100219 | Pa | 0 | 48.75 | Plot | 0
ARMOSA | LAND_13 | SIC-13 | 1 | SIC-13_EC | 0 | 103.5 | 2013-06-23 16:30 | 2013-06-23 17:00 |  | EC | 150 cm height |  | 10.4626 | µg NH3 /m3 | 64.8424 | ng NH3 /m2 /s | 7.691 | 27 | 1.8 |  |  |  | 387.7 | 1.3624 | 1.5 | -8.9209 | 0.29374 | 0.35385 | 100219 | Pa | 0 | 49.3 | Plot | 0
ARMOSA | LAND_13 | SIC-13 | 1 | SIC-13_EC | 0 | 104 | 2013-06-23 17:00 | 2013-06-23 17:30 |  | EC | 150 cm height |  | 10.4626 | µg NH3 /m3 | 60.2723 | ng NH3 /m2 /s | 7.691 | 26.15 | 1.8 |  |  |  | 284.1 | 1.3397 | 1.5 | -8.2257 | 0.2446 | 0.25889 | 100219 | Pa | 0 | 51.25 | Plot | 0
ARMOSA | LAND_13 | SIC-13 | 1 | SIC-13_EC | 0 | 104.5 | 2013-06-23 17:30 | 2013-06-23 18:00 |  | EC | 150 cm height |  | 10.4626 | µg NH3 /m3 | -61.923 | ng NH3 /m2 /s | 7.691 | 25.3 | 1.8 |  |  |  | 180.5 | 1.4168 | 1.5 | -20.1788 | 0.29985 | 0.284 | 100219 | Pa | 0 | 53.2 | Plot | 0
ARMOSA | LAND_13 | SIC-13 | 1 | SIC-13_EC | 0 | 105 | 2013-06-23 18:00 | 2013-06-23 18:30 |  | EC | 150 cm height |  | 10.4626 | µg NH3 /m3 | -43.2821 | ng NH3 /m2 /s | 7.691 | 24.45 | 1.8 |  |  |  | 104.25 | 1.4724 | 1.5 | -9.6709 | 0.20409 | 0.1235 | 100219 | Pa | 0 | 56.6 | Plot | 0
ARMOSA | LAND_13 | SIC-13 | 1 | SIC-13_EC | 0 | 105.5 | 2013-06-23 18:30 | 2013-06-23 19:00 |  | EC | 150 cm height |  | 12.0239 | µg NH3 /m3 | 70.676 | ng NH3 /m2 /s | 7.691 | 23.6 | 1.8 |  |  |  | 28 | 1.3351 | 1.5 | -42.2881 | 0.28707 | 0.26375 | 100219 | Pa | 0 | 60 | Plot | 0
ARMOSA | LAND_13 | SIC-13 | 1 | SIC-13_EC | 0 | 106 | 2013-06-23 19:00 | 2013-06-23 19:30 |  | EC | 150 cm height |  | 12.3362 | µg NH3 /m3 | 47.1456 | ng NH3 /m2 /s | 7.691 | 23.05 | 1.8 |  |  |  | 14 | 1.2215 | 1.5 | -74.7722 | 0.25436 | 0.2364 | 100219 | Pa | 0 | 63 | Plot | 0
ARMOSA | LAND_13 | SIC-13 | 1 | SIC-13_EC | 0 | 106.5 | 2013-06-23 19:30 | 2013-06-23 20:00 |  | EC | 150 cm height |  | 12.3362 | µg NH3 /m3 | 58.2051 | ng NH3 /m2 /s | 7.576 | 22.5 | 1.8 |  |  |  | 0 | 1.3476 | 1.5 | -238.991 | 0.28552 | 0.23268 | 100219 | Pa | 0 | 66 | Plot | 0
ARMOSA | LAND_13 | SIC-13 | 1 | SIC-13_EC | 0 | 107 | 2013-06-23 20:00 | 2013-06-23 20:30 |  | EC | 150 cm height |  | 12.3362 | µg NH3 /m3 | 51.2603 | ng NH3 /m2 /s | 7.576 | 22.05 | 1.8 |  |  |  | 0 | 1.5756 | 1.5 | -942.403 | 0.30884 | 0.19616 | 100219 | Pa | 0 | 69 | Plot | 0
ARMOSA | LAND_13 | SIC-13 | 1 | SIC-13_EC | 0 | 107.5 | 2013-06-23 20:30 | 2013-06-23 21:00 |  | EC | 150 cm height |  | 12.3362 | µg NH3 /m3 | 25.8679 | ng NH3 /m2 /s | 7.576 | 21.6 | 1.8 |  |  |  | 0 | 1.0883 | 1.5 | -446.303 | 0.28104 | 0.32293 | 100219 | Pa | 0 | 72 | Plot | 0
ARMOSA | LAND_13 | SIC-13 | 1 | SIC-13_EC | 0 | 108 | 2013-06-23 21:00 | 2013-06-23 21:30 |  | EC | 150 cm height |  | 12.3362 | µg NH3 /m3 | 42.2238 | ng NH3 /m2 /s | 7.576 | 21.3 | 1.8 |  |  |  | 0 | 1.3839 | 1.5 | -260.401 | 0.27838 | 0.20999 | 100219 | Pa | 0 | 73.85 | Plot | 0
ARMOSA | LAND_13 | SIC-13 | 1 | SIC-13_EC | 0 | 108.5 | 2013-06-23 21:30 | 2013-06-23 22:00 |  | EC | 150 cm height |  | 12.3362 | µg NH3 /m3 | 47.265 | ng NH3 /m2 /s | 7.576 | 21 | 1.8 |  |  |  | 0 | 1.0459 | 1.5 | 160.752 | 0.28613 | 0.33116 | 100219 | Pa | 0 | 75.7 | Plot | 0
ARMOSA | LAND_13 | SIC-13 | 1 | SIC-13_EC | 0 | 109 | 2013-06-23 22:00 | 2013-06-23 22:30 |  | EC | 150 cm height |  | 12.3362 | µg NH3 /m3 | 31.3492 | ng NH3 /m2 /s | 7.576 | 20.85 | 1.8 |  |  |  | 0 | 0.47746 | 1.5 | 27.9019 | 0.1126 | 0.20799 | 100219 | Pa | 0 | 76 | Plot | 0
ARMOSA | LAND_13 | SIC-13 | 1 | SIC-13_EC | 0 | 109.5 | 2013-06-23 22:30 | 2013-06-23 23:00 |  | EC | 150 cm height |  | 12.3362 | µg NH3 /m3 | 39.4339 | ng NH3 /m2 /s | 7.576 | 20.7 | 1.8 |  |  |  | 0 | 1.0388 | 1.5 | 215.498 | 0.24479 | 0.26497 | 100219 | Pa | 0 | 76.3 | Plot | 0
ARMOSA | LAND_13 | SIC-13 | 1 | SIC-13_EC | 0 | 110 | 2013-06-23 23:00 | 2013-06-23 23:30 |  | EC | 150 cm height |  | 12.3362 | µg NH3 /m3 | -48.2956 | ng NH3 /m2 /s | 7.576 | 19.4 | 1.8 |  |  |  | 0 | 1.773 | 1.5 | 367.016 | 0.31371 | 0.15313 | 100219 | Pa | 0.8 | 84.25 | Plot | 0
ARMOSA | LAND_13 | SIC-13 | 1 | SIC-13_EC | 0 | 110.5 | 2013-06-23 23:30 | 2013-06-24 |  | EC | 150 cm height |  | 12.3362 | µg NH3 /m3 | -45.3137 | ng NH3 /m2 /s | 7.576 | 18.1 | 1.8 |  |  |  | 0 | 1.5555 | 1.5 | -118.494 | 0.21111 | 0.082572 | 100219 | Pa | 1.6 | 92.2 | Plot | 0
ARMOSA | LAND_13 | SIC-13 | 1 | SIC-13_EC | 0 | 111 | 2013-06-24 | 2013-06-24 00:30 |  | EC | 150 cm height |  | 12.3362 | µg NH3 /m3 | 41.7033 | ng NH3 /m2 /s | 7.576 | 18.1 | 1.8 |  |  |  | 0 | 1.0021 | 1.5 | 17.774 | 0.16152 | 0.080849 | 100219 | Pa | 0.8 | 90.7 | Plot | 0
ARMOSA | LAND_13 | SIC-13 | 1 | SIC-13_EC | 0 | 111.5 | 2013-06-24 00:30 | 2013-06-24 01:00 |  | EC | 150 cm height |  | 12.3362 | µg NH3 /m3 | 12.3139 | ng NH3 /m2 /s | 7.576 | 18.1 | 1.8 |  |  |  | 0 | 0.40125 | 1.5 | -5.3077 | 0.0653 | 0.22787 | 100219 | Pa | 0 | 89.2 | Plot | 0
ARMOSA | LAND_13 | SIC-13 | 1 | SIC-13_EC | 0 | 112 | 2013-06-24 01:00 | 2013-06-24 01:30 |  | EC | 150 cm height |  | 12.3362 | µg NH3 /m3 | -69.5872 | ng NH3 /m2 /s | 7.576 | 17.85 | 1.8 |  |  |  | 0 | 0.53356 | 1.5 | 404.494 | 0.15022 | 0.35539 | 100219 | Pa | 0 | 91 | Plot | 0
ARMOSA | LAND_13 | SIC-13 | 1 | SIC-13_EC | 0 | 112.5 | 2013-06-24 01:30 | 2013-06-24 02:00 |  | EC | 150 cm height |  | 12.3362 | µg NH3 /m3 | -29.6196 | ng NH3 /m2 /s | 7.576 | 17.6 | 1.8 |  |  |  | 0 | 1.0105 | 1.5 | -25.0596 | 0.10865 | 0.043951 | 100219 | Pa | 0 | 92.8 | Plot | 0
ARMOSA | LAND_13 | SIC-13 | 1 | SIC-13_EC | 0 | 113 | 2013-06-24 02:00 | 2013-06-24 02:30 |  | EC | 150 cm height |  | 12.3362 | µg NH3 /m3 | 41.6356 | ng NH3 /m2 /s | 7.576 | 17.6 | 1.8 |  |  |  | 0 | 0.59637 | 1.5 | -12.1797 | 0.0604 | 0.040218 | 100219 | Pa | 0 | 94 | Plot | 0
ARMOSA | LAND_13 | SIC-13 | 1 | SIC-13_EC | 0 | 113.5 | 2013-06-24 02:30 | 2013-06-24 03:00 |  | EC | 150 cm height |  | 12.3362 | µg NH3 /m3 | -37.3204 | ng NH3 /m2 /s | 7.576 | 17.6 | 1.8 |  |  |  | 0 | 0.34956 | 1.5 | -104.121 | 0.0845 | 0.3026 | 100219 | Pa | 0 | 95.2 | Plot | 0
ARMOSA | LAND_13 | SIC-13 | 1 | SIC-13_EC | 0 | 114 | 2013-06-24 03:00 | 2013-06-24 03:30 |  | EC | 150 cm height |  | 12.3362 | µg NH3 /m3 | 50.57 | ng NH3 /m2 /s | 7.576 | 17.55 | 1.8 |  |  |  | 0 | 0.37431 | 1.5 | -17.4841 | 0.0907 | 0.37052 | 100219 | Pa | 0 | 94.75 | Plot | 0
ARMOSA | LAND_13 | SIC-13 | 1 | SIC-13_EC | 0 | 114.5 | 2013-06-24 03:30 | 2013-06-24 04:00 |  | EC | 150 cm height |  | 12.3362 | µg NH3 /m3 | 26.0112 | ng NH3 /m2 /s | 7.576 | 17.5 | 1.8 |  |  |  | 0 | 0.31823 | 1.5 | -416.896 | 0.11756 | 0.51523 | 100219 | Pa | 0 | 94.3 | Plot | 0
ARMOSA | LAND_13 | SIC-13 | 1 | SIC-13_EC | 0 | 115 | 2013-06-24 04:00 | 2013-06-24 04:30 |  | EC | 150 cm height |  | 12.3362 | µg NH3 /m3 | 12.2631 | ng NH3 /m2 /s | 7.576 | 17.55 | 1.8 |  |  |  | 10.75 | 0.47479 | 1.5 | 58.4399 | 0.0805 | 0.12403 | 100219 | Pa | 0 | 91.5 | Plot | 0
ARMOSA | LAND_13 | SIC-13 | 1 | SIC-13_EC | 0 | 115.5 | 2013-06-24 04:30 | 2013-06-24 05:00 |  | EC | 150 cm height |  | 12.3362 | µg NH3 /m3 | 14.0881 | ng NH3 /m2 /s | 7.576 | 17.6 | 1.8 |  |  |  | 21.5 | 0.12662 | 1.5 | 755.913 | 0.14167 | 1.0384 | 100219 | Pa | 0 | 88.7 | Plot | 0
ARMOSA | LAND_13 | SIC-13 | 1 | SIC-13_EC | 0 | 116 | 2013-06-24 05:00 | 2013-06-24 05:30 |  | EC | 150 cm height |  | 12.3362 | µg NH3 /m3 | 18.7285 | ng NH3 /m2 /s | 7.576 | 18.35 | 1.8 |  |  |  | 107.35 | 0.40686 | 1.5 | 7.3829 | 0.046 | 0.015163 | 100219 | Pa | 0 | 83.75 | Plot | 0
ARMOSA | LAND_13 | SIC-13 | 1 | SIC-13_EC | 0 | 116.5 | 2013-06-24 05:30 | 2013-06-24 06:00 |  | EC | 150 cm height |  | 12.3362 | µg NH3 /m3 | -124.7177 | ng NH3 /m2 /s | 7.576 | 19.1 | 1.8 |  |  |  | 193.2 | 0.0646 | 1.5 | -28.266 | 0.21313 | 1.578 | 100219 | Pa | 0 | 78.8 | Plot | 0
ARMOSA | LAND_13 | SIC-13 | 1 | SIC-13_EC | 0 | 117 | 2013-06-24 06:00 | 2013-06-24 06:30 |  | EC | 150 cm height |  | 12.3362 | µg NH3 /m3 | -32.0199 | ng NH3 /m2 /s | 7.576 | 20.2 | 1.8 |  |  |  | 282.75 | 0.44008 | 1.5 | -8.504 | 0.0689 | 0.17818 | 100219 | Pa | 0 | 73 | Plot | 0
ARMOSA | LAND_13 | SIC-13 | 1 | SIC-13_EC | 0 | 117.5 | 2013-06-24 06:30 | 2013-06-24 07:00 |  | EC | 150 cm height |  | 12.3362 | µg NH3 /m3 | 220.4871 | ng NH3 /m2 /s | 7.576 | 21.3 | 1.8 |  |  |  | 372.3 | 0.20211 | 1.5 | -0.44884 | 0.0566 | 2.19 | 100219 | Pa | 0 | 67.2 | Plot | 0
ARMOSA | LAND_13 | SIC-13 | 1 | SIC-13_EC | 0 | 118 | 2013-06-24 07:00 | 2013-06-24 07:30 |  | EC | 150 cm height |  | 12.0976 | µg NH3 /m3 | 323.8211 | ng NH3 /m2 /s | 7.576 | 21.6 | 1.8 |  |  |  | 492.25 | 0.51038 | 1.5 | -3.6351 | 0.10094 | 0.40559 | 100219 | Pa | 0 | 68.45 | Plot | 0
ARMOSA | LAND_13 | SIC-13 | 1 | SIC-13_EC | 0 | 118.5 | 2013-06-24 07:30 | 2013-06-24 08:00 |  | EC | 150 cm height |  | 11.6206 | µg NH3 /m3 | 123.7168 | ng NH3 /m2 /s | 7.576 | 21.9 | 1.8 |  |  |  | 612.2 | 1.4419 | 1.5 | -13.3767 | 0.18609 | 0.092077 | 100219 | Pa | 0 | 69.7 | Plot | 0
ARMOSA | LAND_13 | SIC-13 | 1 | SIC-13_EC | 0 | 119 | 2013-06-24 08:00 | 2013-06-24 08:30 |  | EC | 150 cm height |  | 11.6206 | µg NH3 /m3 | 367.5506 | ng NH3 /m2 /s | 7.576 | 22.35 | 1.8 |  |  |  | 667 | 2.094 | 1.5 | -9.2057 | 0.2185 | 0.048531 | 100219 | Pa | 0 | 67.85 | Plot | 0
ARMOSA | LAND_13 | SIC-13 | 1 | SIC-13_EC | 0 | 119.5 | 2013-06-24 08:30 | 2013-06-24 09:00 |  | EC | 150 cm height |  | 11.6206 | µg NH3 /m3 | 760.1553 | ng NH3 /m2 /s | 7.349 | 22.8 | 1.8 |  |  |  | 721.8 | 2.5014 | 1.5 | -9.482 | 0.25107 | 0.041362 | 100219 | Pa | 0 | 66 | Plot | 0
ARMOSA | LAND_13 | SIC-13 | 1 | SIC-13_EC | 0 | 120 | 2013-06-24 09:00 | 2013-06-24 09:30 |  | EC | 150 cm height |  | 11.6206 | µg NH3 /m3 | 219.5041 | ng NH3 /m2 /s | 7.349 | 23.35 | 1.8 |  |  |  | 753.4 | 2.0102 | 1.5 | -6.0752 | 0.22168 | 0.067608 | 100219 | Pa | 0 | 61 | Plot | 0
ARMOSA | LAND_13 | SIC-13 | 1 | SIC-13_EC | 0 | 120.5 | 2013-06-24 09:30 | 2013-06-24 10:00 |  | EC | 150 cm height |  | 11.6206 | µg NH3 /m3 | -276.1413 | ng NH3 /m2 /s | 7.349 | 23.9 | 1.8 |  |  |  | 785 | 1.6244 | 1.5 | -7.373 | 0.25639 | 0.1897 | 100219 | Pa | 0 | 56 | Plot | 0
ARMOSA | LAND_13 | SIC-13 | 1 | SIC-13_EC | 0 | 121 | 2013-06-24 10:00 | 2013-06-24 10:30 |  | EC | 150 cm height |  | 11.6206 | µg NH3 /m3 | 166.1751 | ng NH3 /m2 /s | 7.349 | 24.5 | 1.8 |  |  |  | 872.85 | 1.077 | 1.5 | -4.8355 | 0.23491 | 0.4396 | 100219 | Pa | 0 | 53.1 | Plot | 0
ARMOSA | LAND_13 | SIC-13 | 1 | SIC-13_EC | 0 | 121.5 | 2013-06-24 10:30 | 2013-06-24 11:00 |  | EC | 150 cm height |  | 11.6206 | µg NH3 /m3 | 219.4571 | ng NH3 /m2 /s | 7.349 | 25.1 | 1.8 |  |  |  | 960.7 | 0.49249 | 1.5 | -3.9927 | 0.20734 | 1.1425 | 100219 | Pa | 0 | 50.2 | Plot | 0
ARMOSA | LAND_13 | SIC-13 | 1 | SIC-13_EC | 0 | 122 | 2013-06-24 11:00 | 2013-06-24 11:30 |  | EC | 150 cm height |  | 11.6206 | µg NH3 /m3 | 261.2957 | ng NH3 /m2 /s | 7.349 | 25.7 | 1.8 |  |  |  | 963.7 | 0.76905 | 1.5 | -11.6714 | 0.31753 | 0.80051 | 100219 | Pa | 0 | 46.35 | Plot | 0
ARMOSA | LAND_13 | SIC-13 | 1 | SIC-13_EC | 0 | 122.5 | 2013-06-24 11:30 | 2013-06-24 12:00 |  | EC | 150 cm height |  | 11.6206 | µg NH3 /m3 | 158.2514 | ng NH3 /m2 /s | 7.349 | 26.3 | 1.8 |  |  |  | 966.7 | 0.38925 | 1.5 | -9.581 | 0.3083 | 1.3389 | 100219 | Pa | 0 | 42.5 | Plot | 0
ARMOSA | LAND_13 | SIC-13 | 1 | SIC-13_EC | 0 | 123 | 2013-06-24 12:00 | 2013-06-24 12:30 |  | EC | 150 cm height |  | 11.6206 | µg NH3 /m3 | 190.0623 | ng NH3 /m2 /s | 7.349 | 27.05 | 1.8 |  |  |  | 889.5 | 0.73984 | 1.5 | -6.6675 | 0.28492 | 0.87326 | 100219 | Pa | 0 | 38.5 | Plot | 0
ARMOSA | LAND_13 | SIC-13 | 1 | SIC-13_EC | 0 | 123.5 | 2013-06-24 12:30 | 2013-06-24 13:00 |  | EC | 150 cm height |  | 11.6206 | µg NH3 /m3 | 127.7168 | ng NH3 /m2 /s | 7.349 | 27.8 | 1.8 |  |  |  | 812.3 | 1.366 | 1.5 | -5.432 | 0.27537 | 0.363 | 100219 | Pa | 0 | 34.5 | Plot | 0
ARMOSA | LAND_13 | SIC-13 | 1 | SIC-13_EC | 0 | 124 | 2013-06-24 13:00 | 2013-06-24 13:30 |  | EC | 150 cm height |  | 11.6206 | µg NH3 /m3 | 227.4938 | ng NH3 /m2 /s | 7.349 | 27.1 | 1.8 |  |  |  | 528.3 | 1.2992 | 1.5 | -4.54 | 0.25735 | 0.37367 | 100219 | Pa | 0 | 31.65 | Plot | 0
ARMOSA | LAND_13 | SIC-13 | 1 | SIC-13_EC | 0 | 124.5 | 2013-06-24 13:30 | 2013-06-24 14:00 |  | EC | 150 cm height |  | 11.6206 | µg NH3 /m3 | -159.3913 | ng NH3 /m2 /s | 7.349 | 26.4 | 1.8 |  |  |  | 244.3 | 1.048 | 1.5 | -3.7193 | 0.22822 | 0.48387 | 100219 | Pa | 0 | 28.8 | Plot | 0
ARMOSA | LAND_13 | SIC-13 | 1 | SIC-13_EC | 0 | 125 | 2013-06-24 14:00 | 2013-06-24 14:30 |  | EC | 150 cm height |  | 11.6206 | µg NH3 /m3 | 128.1919 | ng NH3 /m2 /s | 7.349 | 26.15 | 1.8 |  |  |  | 212.25 | 1.2308 | 1.5 | -13.8433 | 0.24583 | 0.27356 | 100219 | Pa | 0 | 33 | Plot | 0
ARMOSA | LAND_13 | SIC-13 | 1 | SIC-13_EC | 0 | 125.5 | 2013-06-24 14:30 | 2013-06-24 15:00 |  | EC | 150 cm height |  | 11.6206 | µg NH3 /m3 | 83.0579 | ng NH3 /m2 /s | 7.349 | 25.9 | 1.8 |  |  |  | 180.2 | 2.0078 | 1.5 | -14.2797 | 0.22289 | 0.054829 | 100219 | Pa | 0 | 37.2 | Plot | 0
ARMOSA | LAND_13 | SIC-13 | 1 | SIC-13_EC | 0 | 126 | 2013-06-24 15:00 | 2013-06-24 15:30 |  | EC | 150 cm height |  | 11.6206 | µg NH3 /m3 | -105.466 | ng NH3 /m2 /s | 7.349 | 25.35 | 1.8 |  |  |  | 165.85 | 1.3541 | 1.5 | -9.3025 | 0.18308 | 0.11607 | 100219 | Pa | 0 | 43.95 | Plot | 0
ARMOSA | LAND_13 | SIC-13 | 1 | SIC-13_EC | 0 | 126.5 | 2013-06-24 15:30 | 2013-06-24 16:00 |  | EC | 150 cm height |  | 11.6206 | µg NH3 /m3 | -568.5786 | ng NH3 /m2 /s | 7.349 | 24.8 | 1.8 |  |  |  | 151.5 | 0.99265 | 1.5 | -23.8254 | 0.23114 | 0.32804 | 100219 | Pa | 0 | 50.7 | Plot | 0
ARMOSA | LAND_13 | SIC-13 | 1 | SIC-13_EC | 0 | 127 | 2013-06-24 16:00 | 2013-06-24 16:30 |  | EC | 150 cm height |  | 11.6206 | µg NH3 /m3 | -177.8347 | ng NH3 /m2 /s | 7.349 | 23.95 | 1.8 |  |  |  | 146.85 | 2.2673 | 1.5 | -30.8887 | 0.26156 | 0.054908 | 100219 | Pa | 0 | 49.35 | Plot | 0
ARMOSA | LAND_13 | SIC-13 | 1 | SIC-13_EC | 0 | 127.5 | 2013-06-24 16:30 | 2013-06-24 17:00 |  | EC | 150 cm height |  | 11.6206 | µg NH3 /m3 | 389.8606 | ng NH3 /m2 /s | 7.349 | 23.1 | 1.8 |  |  |  | 142.2 | 2.9686 | 1.5 | -42.8533 | 0.31697 | 0.039948 | 100219 | Pa | 0 | 48 | Plot | 0
ARMOSA | LAND_13 | SIC-13 | 1 | SIC-13_EC | 0 | 128 | 2013-06-24 17:00 | 2013-06-24 17:30 |  | EC | 150 cm height |  | 11.6206 | µg NH3 /m3 | 200.7756 | ng NH3 /m2 /s | 7.349 | 23.55 | 1.8 |  |  |  | 182.95 | 3.1138 | 1.5 | -90.2463 | 0.31847 | 0.031937 | 100219 | Pa | 0 | 44.85 | Plot | 0
ARMOSA | LAND_13 | SIC-13 | 1 | SIC-13_EC | 0 | 128.5 | 2013-06-24 17:30 | 2013-06-24 18:00 |  | EC | 150 cm height |  | 11.6206 | µg NH3 /m3 | 174.4718 | ng NH3 /m2 /s | 7.349 | 24 | 1.8 |  |  |  | 223.7 | 2.5251 | 1.5 | -55.9938 | 0.28918 | 0.050186 | 100219 | Pa | 0 | 41.7 | Plot | 0
ARMOSA | LAND_13 | SIC-13 | 1 | SIC-13_EC | 0 | 129 | 2013-06-24 18:00 | 2013-06-24 18:30 |  | EC | 150 cm height |  | 11.6206 | µg NH3 /m3 | -339.1194 | ng NH3 /m2 /s | 7.349 | 23.6 | 1.8 |  |  |  | 143.2 | 2.3915 | 1.5 | -36.4833 | 0.3199 | 0.086629 | 100219 | Pa | 0 | 43.85 | Plot | 0
ARMOSA | LAND_13 | SIC-13 | 1 | SIC-13_EC | 0 | 129.5 | 2013-06-24 18:30 | 2013-06-24 19:00 |  | EC | 150 cm height |  | 11.6206 | µg NH3 /m3 | 36.1283 | ng NH3 /m2 /s | 7.349 | 23.2 | 1.8 |  |  |  | 62.7 | 2.4549 | 1.5 | -41.5635 | 0.28313 | 0.052924 | 100219 | Pa | 0 | 46 | Plot | 0
ARMOSA | LAND_13 | SIC-13 | 1 | SIC-13_IDM | 0 | -12 | 2013-06-18 21:00 | 2013-06-18 21:30 |  | bLS | 150 cm height |  | 53.1297 | µg NH3 /m3 | -200.914 | ng NH3 /m2 /s | 7.594 | 25.95 | 1.8 |  |  |  | 0 | 0.0296 | 1.5 | 3.6486 | 0.0982 | 0.15678 | 100219 | Pa | 0 | 78.3 | Plot | 0
ARMOSA | LAND_13 | SIC-13 | 1 | SIC-13_IDM | 0 | -11.5 | 2013-06-18 21:30 | 2013-06-18 22:00 |  | bLS | 150 cm height |  | 53.1297 | µg NH3 /m3 | -193.8291 | ng NH3 /m2 /s | 7.594 | 25.4 | 1.8 |  |  |  | 0 | 0.0927 | 1.5 | -0.55858 | 0.0253 | 1.8415 | 100219 | Pa | 0 | 78.3 | Plot | 0
ARMOSA | LAND_13 | SIC-13 | 1 | SIC-13_IDM | 0 | -11 | 2013-06-18 22:00 | 2013-06-18 22:30 |  | bLS | 150 cm height |  | 53.1297 | µg NH3 /m3 | -186.7442 | ng NH3 /m2 /s | 7.594 | 25.3 | 1.8 |  |  |  | 0 | 0.0944 | 1.5 | 5.2618 | 0.10667 | 0.2391 | 100219 | Pa | 0 | 79.3 | Plot | 0
ARMOSA | LAND_13 | SIC-13 | 1 | SIC-13_IDM | 0 | -10.5 | 2013-06-18 22:30 | 2013-06-18 23:00 |  | bLS | 150 cm height |  | 53.1297 | µg NH3 /m3 | -216.5655 | ng NH3 /m2 /s | 7.594 | 25.2 | 1.8 |  |  |  | 0 | 0.47487 | 1.5 | -0.2622 | 0.024 | 0.004748 | 100219 | Pa | 0 | 80.3 | Plot | 0
ARMOSA | LAND_13 | SIC-13 | 1 | SIC-13_IDM | 0 | -10 | 2013-06-18 23:00 | 2013-06-18 23:30 |  | bLS | 150 cm height |  | 53.1297 | µg NH3 /m3 | -246.3868 | ng NH3 /m2 /s | 7.594 | 24.8 | 1.8 |  |  |  | 0 | 0.13534 | 1.5 | -1.9291 | 0.0508 | 1.3938 | 100219 | Pa | 0 | 83 | Plot | 0
ARMOSA | LAND_13 | SIC-13 | 1 | SIC-13_IDM | 0 | -9.5 | 2013-06-18 23:30 | 2013-06-19 |  | bLS | 150 cm height |  | 53.1297 | µg NH3 /m3 | -348.815 | ng NH3 /m2 /s | 7.594 | 24.4 | 1.8 |  |  |  | 0 | 0.0829 | 1.5 | -4.3902 | 0.10152 | 2.0558 | 100219 | Pa | 0 | 85.7 | Plot | 0
ARMOSA | LAND_13 | SIC-13 | 1 | SIC-13_IDM | 0 | -9 | 2013-06-19 | 2013-06-19 00:30 |  | bLS | 150 cm height |  | 53.1297 | µg NH3 /m3 | -100.9868 | ng NH3 /m2 /s | 7.594 | 24.2 | 1.8 |  |  |  | 0 | 0.32828 | 1.5 | 3.8631 | 0.0612 | 0.023301 | 100219 | Pa | 0 | 85.5 | Plot | 0
ARMOSA | LAND_13 | SIC-13 | 1 | SIC-13_IDM | 0 | -8.5 | 2013-06-19 00:30 | 2013-06-19 01:00 |  | bLS | 150 cm height |  | 53.1297 | µg NH3 /m3 | -288.3285 | ng NH3 /m2 /s | 7.594 | 24 | 1.8 |  |  |  | 0 | 0.34284 | 1.5 | 8.1378 | 0.0907 | 0.12682 | 100219 | Pa | 0 | 85.3 | Plot | 0
ARMOSA | LAND_13 | SIC-13 | 1 | SIC-13_IDM | 0 | -8 | 2013-06-19 01:00 | 2013-06-19 01:30 |  | bLS | 150 cm height |  | 53.1297 | µg NH3 /m3 | -243.1419 | ng NH3 /m2 /s | 7.594 | 23.7 | 1.8 |  |  |  | 0 | 0.27288 | 1.5 | 5.2153 | 0.0433 | 0.027026 | 100219 | Pa | 0 | 88.9 | Plot | 0
ARMOSA | LAND_13 | SIC-13 | 1 | SIC-13_IDM | 0 | -7.5 | 2013-06-19 01:30 | 2013-06-19 02:00 |  | bLS | 150 cm height |  | 53.1297 | µg NH3 /m3 | -197.9554 | ng NH3 /m2 /s | 7.594 | 23.4 | 1.8 |  |  |  | 0 | 0.48505 | 1.5 | 4.1001 | 0.0565 | 0.00722 | 100219 | Pa | 0 | 92.5 | Plot | 0
ARMOSA | LAND_13 | SIC-13 | 1 | SIC-13_IDM | 0 | -7 | 2013-06-19 02:00 | 2013-06-19 02:30 |  | bLS | 150 cm height |  | 53.1297 | µg NH3 /m3 | -270.9709 | ng NH3 /m2 /s | 7.594 | 22.9 | 1.8 |  |  |  | 0 | 0.28468 | 1.5 | 5.4608 | 0.0772 | 0.082255 | 100219 | Pa | 0 | 95.15 | Plot | 0
ARMOSA | LAND_13 | SIC-13 | 1 | SIC-13_IDM | 0 | -6.5 | 2013-06-19 02:30 | 2013-06-19 03:00 |  | bLS | 150 cm height |  | 53.1297 | µg NH3 /m3 | -123.3186 | ng NH3 /m2 /s | 7.594 | 22.4 | 1.8 |  |  |  | 0 | 0.0543 | 1.5 | 29.1276 | 0.0757 | 0.86136 | 100219 | Pa | 0 | 97.8 | Plot | 0
ARMOSA | LAND_13 | SIC-13 | 1 | SIC-13_IDM | 0 | -6 | 2013-06-19 03:00 | 2013-06-19 03:30 |  | bLS | 150 cm height |  | 53.1297 | µg NH3 /m3 | -126.1219 | ng NH3 /m2 /s | 7.594 | 22.25 | 1.8 |  |  |  | 0 | 0.2557 | 1.5 | -1.7997 | 0.0462 | 0.45718 | 100219 | Pa | 0 | 98.9 | Plot | 0
ARMOSA | LAND_13 | SIC-13 | 1 | SIC-13_IDM | 0 | -5.5 | 2013-06-19 03:30 | 2013-06-19 04:00 |  | bLS | 150 cm height |  | 53.1297 | µg NH3 /m3 | -128.9252 | ng NH3 /m2 /s | 7.594 | 22.1 | 1.8 |  |  |  | 0 | 0.2249 | 1.5 | 10.6748 | 0.0723 | 0.20815 | 100219 | Pa | 0 | 100 | Plot | 0
ARMOSA | LAND_13 | SIC-13 | 1 | SIC-13_IDM | 0 | -5 | 2013-06-19 04:00 | 2013-06-19 04:30 |  | bLS | 150 cm height |  | 53.1297 | µg NH3 /m3 | -216.9202 | ng NH3 /m2 /s | 7.594 | 22.45 | 1.8 |  |  |  | 29.6 | 0.17094 | 1.5 | 8.6715 | 0.0454 | 0.13532 | 100219 | Pa | 0 | 98.9 | Plot | 0
ARMOSA | LAND_13 | SIC-13 | 1 | SIC-13_IDM | 0 | -4.5 | 2013-06-19 04:30 | 2013-06-19 05:00 |  | bLS | 150 cm height |  | 53.1297 | µg NH3 /m3 | -304.9151 | ng NH3 /m2 /s | 7.594 | 22.8 | 1.8 |  |  |  | 59.2 | 0.12338 | 1.5 | -21.0997 | 0.12638 | 1.2623 | 100219 | Pa | 0 | 97.8 | Plot | 0
ARMOSA | LAND_13 | SIC-13 | 1 | SIC-13_IDM | 0 | -4 | 2013-06-19 05:00 | 2013-06-19 05:30 |  | bLS | 150 cm height |  | 53.1297 | µg NH3 /m3 | -117.5517 | ng NH3 /m2 /s | 7.594 | 24.3 | 1.8 |  |  |  | 125.2 | 0.4081 | 1.5 | -97.7572 | 0.055 | 0.081644 | 100219 | Pa | 0 | 88.3 | Plot | 0
ARMOSA | LAND_13 | SIC-13 | 1 | SIC-13_IDM | 0 | -3.5 | 2013-06-19 05:30 | 2013-06-19 06:00 |  | bLS | 150 cm height |  | 53.1297 | µg NH3 /m3 | -171.7822 | ng NH3 /m2 /s | 7.594 | 25.8 | 1.8 |  |  |  | 191.2 | 0.15577 | 1.5 | -11.3162 | 0.0636 | 0.79784 | 100219 | Pa | 0 | 78.8 | Plot | 0
ARMOSA | LAND_13 | SIC-13 | 1 | SIC-13_IDM | 0 | -3 | 2013-06-19 06:00 | 2013-06-19 06:30 |  | bLS | 150 cm height |  | 53.1297 | µg NH3 /m3 | -159.5337 | ng NH3 /m2 /s | 7.594 | 26.9 | 1.8 |  |  |  | 258.85 | 0.23616 | 1.5 | 14.5899 | 0.0873 | 0.29783 | 100219 | Pa | 0 | 73.5 | Plot | 0
ARMOSA | LAND_13 | SIC-13 | 1 | SIC-13_IDM | 0 | -2.5 | 2013-06-19 06:30 | 2013-06-19 07:00 |  | bLS | 150 cm height |  | 28.4703 | µg NH3 /m3 | 609.3711 | ng NH3 /m2 /s | 7.594 | 28 | 1.8 |  |  |  | 326.5 | 0.50577 | 1.5 | 4.9841 | 0.0547 | 0.0077661 | 100219 | Pa | 0 | 68.2 | Plot | 0
ARMOSA | LAND_13 | SIC-13 | 1 | SIC-13_IDM | 0 | -2 | 2013-06-19 07:00 | 2013-06-19 07:30 |  | bLS | 150 cm height |  | 28.4703 | µg NH3 /m3 | 562.2727 | ng NH3 /m2 /s | 7.594 | 28.5 | 1.8 |  |  |  | 437.4 | 0.64082 | 1.5 | 4.8519 | 0.0593 | 0.003987 | 100219 | Pa | 0 | 65.95 | Plot | 0
ARMOSA | LAND_13 | SIC-13 | 1 | SIC-13_IDM | 0 | -1.5 | 2013-06-19 07:30 | 2013-06-19 08:00 |  | bLS | 150 cm height |  | 28.4703 | µg NH3 /m3 | 1229.9221 | ng NH3 /m2 /s | 7.594 | 29 | 1.8 |  |  |  | 548.3 | 0.41071 | 1.5 | -1.5679 | 0.0694 | 0.41985 | 100219 | Pa | 0 | 63.7 | Plot | 0
ARMOSA | LAND_13 | SIC-13 | 1 | SIC-13_IDM | 0 | -1 | 2013-06-19 08:00 | 2013-06-19 08:30 |  | bLS | 150 cm height |  | 28.4703 | µg NH3 /m3 | 5094.5868 | ng NH3 /m2 /s | 7.594 | 29.6 | 1.8 |  |  |  | 616.15 | 1.279 | 1.5 | -6.2648 | 0.23505 | 0.28551 | 100219 | Pa | 0 | 60.2 | Plot | 0
ARMOSA | LAND_13 | SIC-13 | 1 | SIC-13_IDM | 0 | -0.5 | 2013-06-19 08:30 | 2013-06-19 09:00 |  | bLS | 150 cm height |  | 28.4703 | µg NH3 /m3 | 5251.4899 | ng NH3 /m2 /s | 7.594 | 30.2 | 1.8 |  |  |  | 684 | 1.6166 | 1.5 | -6.1849 | 0.22984 | 0.15168 | 100219 | Pa | 0 | 56.7 | Plot | 0
ARMOSA | LAND_13 | SIC-13 | 1 | SIC-13_IDM | 0 | 0 | 2013-06-19 09:00 | 2013-06-19 09:30 |  | bLS | 150 cm height |  | 28.4703 | µg NH3 /m3 | 6029.6276 | ng NH3 /m2 /s | 7.594 | 31 | 1.8 |  |  |  | 748.4 | 1.7018 | 1.5 | -8.798 | 0.25954 | 0.16489 | 100219 | Pa | 0 | 54.25 | Plot | 0
ARMOSA | LAND_13 | SIC-13 | 1 | SIC-13_IDM | 0 | 0.5 | 2013-06-19 09:30 | 2013-06-19 10:00 |  | bLS | 150 cm height |  | 28.4703 | µg NH3 /m3 | 336960.7877 | ng NH3 /m2 /s | 7.594 | 31.8 | 1.8 |  |  |  | 812.8 | 1.8386 | 1.5 | -7.212 | 0.25001 | 0.12707 | 100219 | Pa | 0 | 51.8 | Plot | 0
ARMOSA | LAND_13 | SIC-13 | 1 | SIC-13_IDM | 0 | 1 | 2013-06-19 10:00 | 2013-06-19 10:30 |  | bLS | 150 cm height |  | 28.4703 | µg NH3 /m3 | 316491.8476 | ng NH3 /m2 /s | 7.594 | 32.55 | 1.8 |  |  |  | 819.5 | 2.1965 | 1.5 | -10.656 | 0.27619 | 0.089617 | 100219 | Pa | 0 | 50.55 | Plot | 0
ARMOSA | LAND_13 | SIC-13 | 1 | SIC-13_IDM | 0 | 1.5 | 2013-06-19 10:30 | 2013-06-19 11:00 |  | bLS | 150 cm height |  | 28.4703 | µg NH3 /m3 | 337643.1905 | ng NH3 /m2 /s | 7.594 | 33.3 | 1.8 |  |  |  | 826.2 | 2.0288 | 1.5 | -16.5716 | 0.29638 | 0.12624 | 100219 | Pa | 0 | 49.3 | Plot | 0
ARMOSA | LAND_13 | SIC-13 | 1 | SIC-13_IDM | 0 | 2 | 2013-06-19 11:00 | 2013-06-19 11:30 |  | bLS | 150 cm height |  | 28.4703 | µg NH3 /m3 | 238395.1972 | ng NH3 /m2 /s | 7.594 | 33.5 | 1.8 |  |  |  | 866.45 | 1.637 | 1.5 | -16.9691 | 0.24429 | 0.13311 | 100219 | Pa | 0 | 48.3 | Plot | 0
ARMOSA | LAND_13 | SIC-13 | 1 | SIC-13_IDM | 0 | 2.5 | 2013-06-19 11:30 | 2013-06-19 12:00 |  | bLS | 150 cm height |  | 28.4703 | µg NH3 /m3 | 114525.3541 | ng NH3 /m2 /s | 7.594 | 33.7 | 1.8 |  |  |  | 906.7 | 0.44333 | 1.5 | -12.1131 | 0.21581 | 0.91906 | 100219 | Pa | 0 | 47.3 | Plot | 0
ARMOSA | LAND_13 | SIC-13 | 1 | SIC-13_IDM | 0 | 3 | 2013-06-19 12:00 | 2013-06-19 12:30 |  | bLS | 150 cm height |  | 28.4703 | µg NH3 /m3 | 143227.1784 | ng NH3 /m2 /s | 7.594 | 33.9 | 1.8 |  |  |  | 899.2 | 0.93225 | 1.5 | -14.5339 | 0.21714 | 0.36007 | 100219 | Pa | 0 | 44.75 | Plot | 0
ARMOSA | LAND_13 | SIC-13 | 1 | SIC-13_IDM | 0 | 3.5 | 2013-06-19 12:30 | 2013-06-19 13:00 |  | bLS | 150 cm height |  | 28.4703 | µg NH3 /m3 | 115548.9173 | ng NH3 /m2 /s | 7.594 | 34.1 | 1.8 |  |  |  | 891.7 | 0.83492 | 1.5 | -4.1331 | 0.15244 | 0.32603 | 100219 | Pa | 0 | 42.2 | Plot | 0
ARMOSA | LAND_13 | SIC-13 | 1 | SIC-13_IDM | 0 | 4 | 2013-06-19 13:00 | 2013-06-19 13:30 |  | bLS | 150 cm height |  | 28.4703 | µg NH3 /m3 | 132586.3261 | ng NH3 /m2 /s | 7.594 | 34.2 | 1.8 |  |  |  | 855.95 | 0.67482 | 1.5 | -4.4947 | 0.17252 | 0.59093 | 100219 | Pa | 0 | 40.85 | Plot | 0
ARMOSA | LAND_13 | SIC-13 | 1 | SIC-13_IDM | 0 | 4.5 | 2013-06-19 13:30 | 2013-06-19 14:00 |  | bLS | 150 cm height |  | 28.4703 | µg NH3 /m3 | 128232.0473 | ng NH3 /m2 /s | 7.594 | 34.3 | 1.8 |  |  |  | 820.2 | 0.50127 | 1.5 | -4.2176 | 0.1679 | 0.8765 | 100219 | Pa | 0 | 39.5 | Plot | 0
ARMOSA | LAND_13 | SIC-13 | 1 | SIC-13_IDM | 0 | 5 | 2013-06-19 14:00 | 2013-06-19 14:30 |  | bLS | 150 cm height |  | 28.4703 | µg NH3 /m3 | 129142.9076 | ng NH3 /m2 /s | 7.594 | 34.6 | 1.8 |  |  |  | 760.95 | 0.74942 | 1.5 | -7.7372 | 0.20157 | 0.53274 | 100219 | Pa | 0 | 39.15 | Plot | 0
ARMOSA | LAND_13 | SIC-13 | 1 | SIC-13_IDM | 0 | 5.5 | 2013-06-19 14:30 | 2013-06-19 15:00 |  | bLS | 150 cm height |  | 28.4703 | µg NH3 /m3 | 122843.9186 | ng NH3 /m2 /s | 7.594 | 34.9 | 1.8 |  |  |  | 701.7 | 0.88792 | 1.5 | -6.0129 | 0.17359 | 0.32975 | 100219 | Pa | 0 | 38.8 | Plot | 0
ARMOSA | LAND_13 | SIC-13 | 1 | SIC-13_IDM | 0 | 6 | 2013-06-19 15:00 | 2013-06-19 15:30 |  | bLS | 150 cm height |  | 28.4703 | µg NH3 /m3 | 124460.1131 | ng NH3 /m2 /s | 7.594 | 34.95 | 1.8 |  |  |  | 614.6 | 0.88298 | 1.5 | -4.2906 | 0.16689 | 0.34633 | 100219 | Pa | 0 | 39.25 | Plot | 0
ARMOSA | LAND_13 | SIC-13 | 1 | SIC-13_IDM | 0 | 6.5 | 2013-06-19 15:30 | 2013-06-19 16:00 |  | bLS | 150 cm height |  | 28.4703 | µg NH3 /m3 | 38303.9241 | ng NH3 /m2 /s | 7.594 | 35 | 1.8 |  |  |  | 527.5 | 0.83206 | 1.5 | -5.1676 | 0.16255 | 0.34671 | 100219 | Pa | 0 | 39.7 | Plot | 0
ARMOSA | LAND_13 | SIC-13 | 1 | SIC-13_IDM | 0 | 7 | 2013-06-19 16:00 | 2013-06-19 16:30 |  | bLS | 150 cm height |  | 28.4703 | µg NH3 /m3 | 38266.2892 | ng NH3 /m2 /s | 7.594 | 34.8 | 1.8 |  |  |  | 437.9 | 0.63862 | 1.5 | -8.1007 | 0.18555 | 0.58696 | 100219 | Pa | 0 | 40.2 | Plot | 0
ARMOSA | LAND_13 | SIC-13 | 1 | SIC-13_IDM | 0 | 7.5 | 2013-06-19 16:30 | 2013-06-19 17:00 |  | bLS | 150 cm height |  | 28.4703 | µg NH3 /m3 | 40862.5798 | ng NH3 /m2 /s | 7.594 | 34.6 | 1.8 |  |  |  | 348.3 | 0.80923 | 1.5 | -12.7648 | 0.19355 | 0.38773 | 100219 | Pa | 0 | 40.7 | Plot | 0
ARMOSA | LAND_13 | SIC-13 | 1 | SIC-13_IDM | 0 | 8 | 2013-06-19 17:00 | 2013-06-19 17:30 |  | bLS | 150 cm height |  | 28.4703 | µg NH3 /m3 | 39076.8349 | ng NH3 /m2 /s | 7.716 | 34.05 | 1.8 |  |  |  | 256.5 | 0.74169 | 1.5 | -29.4919 | 0.21871 | 0.4561 | 100219 | Pa | 0 | 42.5 | Plot | 0
ARMOSA | LAND_13 | SIC-13 | 1 | SIC-13_IDM | 0 | 8.5 | 2013-06-19 17:30 | 2013-06-19 18:00 |  | bLS | 150 cm height |  | 28.4703 | µg NH3 /m3 | 26158.968 | ng NH3 /m2 /s | 7.716 | 33.5 | 1.8 |  |  |  | 164.7 | 0.5492 | 1.5 | -31.1039 | 0.20293 | 0.59553 | 100219 | Pa | 0 | 44.3 | Plot | 0
ARMOSA | LAND_13 | SIC-13 | 1 | SIC-13_IDM | 0 | 9 | 2013-06-19 18:00 | 2013-06-19 18:30 |  | bLS | 150 cm height |  | 28.4703 | µg NH3 /m3 | 19171.2711 | ng NH3 /m2 /s | 7.716 | 32.2 | 1.8 |  |  |  | 96.75 | 0.42095 | 1.5 | -186.783 | 0.14371 | 0.47938 | 100219 | Pa | 0 | 49.4 | Plot | 0
ARMOSA | LAND_13 | SIC-13 | 1 | SIC-13_IDM | 0 | 9.5 | 2013-06-19 18:30 | 2013-06-19 19:00 |  | bLS | 150 cm height |  | 28.4703 | µg NH3 /m3 | 7726.2639 | ng NH3 /m2 /s | 7.716 | 30.9 | 1.8 |  |  |  | 28.8 | 0.55146 | 1.5 | 8.3769 | 0.0786 | 0.03572 | 100219 | Pa | 0 | 54.5 | Plot | 0
ARMOSA | LAND_13 | SIC-13 | 1 | SIC-13_IDM | 0 | 10 | 2013-06-19 19:00 | 2013-06-19 19:30 |  | bLS | 150 cm height |  | 32.4949 | µg NH3 /m3 | 9567.1475 | ng NH3 /m2 /s | 7.716 | 29.7 | 1.8 |  |  |  | 14.4 | 0.24734 | 1.5 | -20.9894 | 0.0764 | 0.51138 | 100219 | Pa | 0 | 59.9 | Plot | 0
ARMOSA | LAND_13 | SIC-13 | 1 | SIC-13_IDM | 0 | 10.5 | 2013-06-19 19:30 | 2013-06-19 20:00 |  | bLS | 150 cm height |  | 34.8249 | µg NH3 /m3 | 22170.2017 | ng NH3 /m2 /s | 7.716 | 28.5 | 1.8 |  |  |  | 0 | 0.0638 | 1.5 | -19.9633 | 0.21366 | 1.6715 | 100219 | Pa | 0 | 65.3 | Plot | 0
ARMOSA | LAND_13 | SIC-13 | 1 | SIC-13_IDM | 0 | 11 | 2013-06-19 20:00 | 2013-06-19 20:30 |  | bLS | 150 cm height |  | 34.8249 | µg NH3 /m3 | 17825.9526 | ng NH3 /m2 /s | 7.716 | 27.8 | 1.8 |  |  |  | 0 | 0.19348 | 1.5 | 3.1224 | 0.0437 | 0.020992 | 100219 | Pa | 0 | 65.9 | Plot | 0
ARMOSA | LAND_13 | SIC-13 | 1 | SIC-13_IDM | 0 | 11.5 | 2013-06-19 20:30 | 2013-06-19 21:00 |  | bLS | 150 cm height |  | 34.8249 | µg NH3 /m3 | 13481.7035 | ng NH3 /m2 /s | 7.716 | 27.1 | 1.8 |  |  |  | 0 | 0.3824 | 1.5 | 0.69665 | 0.0357 | 2.8364e-07 | 100219 | Pa | 0 | 66.5 | Plot | 0
ARMOSA | LAND_13 | SIC-13 | 1 | SIC-13_IDM | 0 | 12 | 2013-06-19 21:00 | 2013-06-19 21:30 |  | bLS | 150 cm height |  | 34.8249 | µg NH3 /m3 | 9137.4545 | ng NH3 /m2 /s | 7.716 | 26.9 | 1.8 |  |  |  | 0 | 0.38537 | 1.5 | -3.834 | 0.0406 | 0.06736 | 100219 | Pa | 0 | 64.1 | Plot | 0
ARMOSA | LAND_13 | SIC-13 | 1 | SIC-13_IDM | 0 | 12.5 | 2013-06-19 21:30 | 2013-06-19 22:00 |  | bLS | 150 cm height |  | 34.8249 | µg NH3 /m3 | 4793.2054 | ng NH3 /m2 /s | 7.716 | 26.7 | 1.8 |  |  |  | 0 | 0.26781 | 1.5 | 1.4065 | 0.0643 | 0.0011069 | 100219 | Pa | 0 | 61.7 | Plot | 0
ARMOSA | LAND_13 | SIC-13 | 1 | SIC-13_IDM | 0 | 13 | 2013-06-19 22:00 | 2013-06-19 22:30 |  | bLS | 150 cm height |  | 34.8249 | µg NH3 /m3 | 5159.938 | ng NH3 /m2 /s | 7.716 | 26.45 | 1.8 |  |  |  | 0 | 0.21091 | 1.5 | 0.26422 | 0.0285 | 1.1748e-14 | 100219 | Pa | 0 | 60.6 | Plot | 0
ARMOSA | LAND_13 | SIC-13 | 1 | SIC-13_IDM | 0 | 13.5 | 2013-06-19 22:30 | 2013-06-19 23:00 |  | bLS | 150 cm height |  | 34.8249 | µg NH3 /m3 | 5526.6706 | ng NH3 /m2 /s | 7.716 | 26.2 | 1.8 |  |  |  | 0 | 0.14203 | 1.5 | 3.063 | 0.0591 | 0.044944 | 100219 | Pa | 0 | 59.5 | Plot | 0
ARMOSA | LAND_13 | SIC-13 | 1 | SIC-13_IDM | 0 | 14 | 2013-06-19 23:00 | 2013-06-19 23:30 |  | bLS | 150 cm height |  | 34.8249 | µg NH3 /m3 | 14079.3522 | ng NH3 /m2 /s | 7.716 | 25.65 | 1.8 |  |  |  | 0 | 0.16959 | 1.5 | 1.895 | 0.0606 | 0.0079855 | 100219 | Pa | 0 | 63.6 | Plot | 0
ARMOSA | LAND_13 | SIC-13 | 1 | SIC-13_IDM | 0 | 14.5 | 2013-06-19 23:30 | 2013-06-20 |  | bLS | 150 cm height |  | 34.8249 | µg NH3 /m3 | 5672.8092 | ng NH3 /m2 /s | 7.716 | 25.1 | 1.8 |  |  |  | 0 | 0.13315 | 1.5 | 9.5512 | 0.0948 | 0.37795 | 100219 | Pa | 0 | 67.7 | Plot | 0
ARMOSA | LAND_13 | SIC-13 | 1 | SIC-13_IDM | 0 | 15 | 2013-06-20 | 2013-06-20 00:30 |  | bLS | 150 cm height |  | 34.8249 | µg NH3 /m3 | 5598.4929 | ng NH3 /m2 /s | 7.716 | 24.2 | 1.8 |  |  |  | 0 | 0.13809 | 1.5 | 2.048 | 0.0443 | 0.0095621 | 100219 | Pa | 0 | 75.1 | Plot | 0
ARMOSA | LAND_13 | SIC-13 | 1 | SIC-13_IDM | 0 | 15.5 | 2013-06-20 00:30 | 2013-06-20 01:00 |  | bLS | 150 cm height |  | 34.8249 | µg NH3 /m3 | 5524.1767 | ng NH3 /m2 /s | 7.716 | 23.3 | 1.8 |  |  |  | 0 | 0.4125 | 1.5 | 1.5963 | 0.0543 | 0.00054248 | 100219 | Pa | 0 | 82.5 | Plot | 0
ARMOSA | LAND_13 | SIC-13 | 1 | SIC-13_IDM | 0 | 16 | 2013-06-20 01:00 | 2013-06-20 01:30 |  | bLS | 150 cm height |  | 34.8249 | µg NH3 /m3 | 6689.382 | ng NH3 /m2 /s | 7.716 | 22.95 | 1.8 |  |  |  | 0 | 0.0477 | 1.5 | 36.5467 | 0.12056 | 1.0344 | 100219 | Pa | 0 | 86.15 | Plot | 0
ARMOSA | LAND_13 | SIC-13 | 1 | SIC-13_IDM | 0 | 16.5 | 2013-06-20 01:30 | 2013-06-20 02:00 |  | bLS | 150 cm height |  | 34.8249 | µg NH3 /m3 | 5429.341 | ng NH3 /m2 /s | 7.716 | 22.6 | 1.8 |  |  |  | 0 | 0.29085 | 1.5 | 2.4112 | 0.0713 | 0.01155 | 100219 | Pa | 0 | 89.8 | Plot | 0
ARMOSA | LAND_13 | SIC-13 | 1 | SIC-13_IDM | 0 | 17 | 2013-06-20 02:00 | 2013-06-20 02:30 |  | bLS | 150 cm height |  | 34.8249 | µg NH3 /m3 | 7133.6642 | ng NH3 /m2 /s | 7.716 | 22.6 | 1.8 |  |  |  | 0 | 0.20711 | 1.5 | 6.9048 | 0.11577 | 0.23698 | 100219 | Pa | 0 | 91.8 | Plot | 0
ARMOSA | LAND_13 | SIC-13 | 1 | SIC-13_IDM | 0 | 17.5 | 2013-06-20 02:30 | 2013-06-20 03:00 |  | bLS | 150 cm height |  | 34.8249 | µg NH3 /m3 | 6550.8217 | ng NH3 /m2 /s | 7.716 | 22.6 | 1.8 |  |  |  | 0 | 0.14602 | 1.5 | 102.393 | 0.13353 | 0.89751 | 100219 | Pa | 0 | 93.8 | Plot | 0
ARMOSA | LAND_13 | SIC-13 | 1 | SIC-13_IDM | 0 | 18 | 2013-06-20 03:00 | 2013-06-20 03:30 |  | bLS | 150 cm height |  | 34.8249 | µg NH3 /m3 | 6933.8173 | ng NH3 /m2 /s | 7.716 | 22.75 | 1.8 |  |  |  | 0 | 0.2747 | 1.5 | 13.2681 | 0.11695 | 0.32564 | 100219 | Pa | 0 | 93 | Plot | 0
ARMOSA | LAND_13 | SIC-13 | 1 | SIC-13_IDM | 0 | 18.5 | 2013-06-20 03:30 | 2013-06-20 04:00 |  | bLS | 150 cm height |  | 34.8249 | µg NH3 /m3 | 5592.0079 | ng NH3 /m2 /s | 7.716 | 22.9 | 1.8 |  |  |  | 0 | 0.25458 | 1.5 | 13.6555 | 0.0922 | 0.28077 | 100219 | Pa | 0 | 92.2 | Plot | 0
ARMOSA | LAND_13 | SIC-13 | 1 | SIC-13_IDM | 0 | 19 | 2013-06-20 04:00 | 2013-06-20 04:30 |  | bLS | 150 cm height |  | 34.8249 | µg NH3 /m3 | 5773.4929 | ng NH3 /m2 /s | 7.716 | 22.85 | 1.8 |  |  |  | 24.1 | 0.11114 | 1.5 | 13.8414 | 0.10415 | 0.55716 | 100219 | Pa | 0 | 93.95 | Plot | 0
ARMOSA | LAND_13 | SIC-13 | 1 | SIC-13_IDM | 0 | 19.5 | 2013-06-20 04:30 | 2013-06-20 05:00 |  | bLS | 150 cm height |  | 34.8249 | µg NH3 /m3 | 10740.8755 | ng NH3 /m2 /s | 7.716 | 22.8 | 1.8 |  |  |  | 48.2 | 0.12204 | 1.5 | 540.318 | 0.27845 | 1.2407 | 100219 | Pa | 0 | 95.7 | Plot | 0
ARMOSA | LAND_13 | SIC-13 | 1 | SIC-13_IDM | 0 | 20 | 2013-06-20 05:00 | 2013-06-20 05:30 |  | bLS | 150 cm height |  | 34.8249 | µg NH3 /m3 | 3139.0483 | ng NH3 /m2 /s | 7.716 | 23.85 | 1.8 |  |  |  | 129.1 | 0.23023 | 1.5 | -13.8578 | 0.0623 | 0.46211 | 100219 | Pa | 0 | 89.5 | Plot | 0
ARMOSA | LAND_13 | SIC-13 | 1 | SIC-13_IDM | 0 | 20.5 | 2013-06-20 05:30 | 2013-06-20 06:00 |  | bLS | 150 cm height |  | 34.8249 | µg NH3 /m3 | 3534.7184 | ng NH3 /m2 /s | 7.716 | 24.9 | 1.8 |  |  |  | 210 | 0.38334 | 1.5 | 3.632 | 0.0624 | 0.015005 | 100219 | Pa | 0 | 83.3 | Plot | 0
ARMOSA | LAND_13 | SIC-13 | 1 | SIC-13_IDM | 0 | 21 | 2013-06-20 06:00 | 2013-06-20 06:30 |  | bLS | 150 cm height |  | 34.8249 | µg NH3 /m3 | 6705.1402 | ng NH3 /m2 /s | 7.716 | 26.15 | 1.8 |  |  |  | 317.75 | 0.44192 | 1.5 | 28.2139 | 0.10968 | 0.22705 | 100219 | Pa | 0 | 71 | Plot | 0
ARMOSA | LAND_13 | SIC-13 | 1 | SIC-13_IDM | 0 | 21.5 | 2013-06-20 06:30 | 2013-06-20 07:00 |  | bLS | 150 cm height |  | 24.7661 | µg NH3 /m3 | 8056.6999 | ng NH3 /m2 /s | 7.716 | 27.4 | 1.8 |  |  |  | 425.5 | 0.41929 | 1.5 | -27.4301 | 0.11904 | 0.43728 | 100219 | Pa | 0 | 58.7 | Plot | 0
ARMOSA | LAND_13 | SIC-13 | 1 | SIC-13_IDM | 0 | 22 | 2013-06-20 07:00 | 2013-06-20 07:30 |  | bLS | 150 cm height |  | 19.7368 | µg NH3 /m3 | 13513.0398 | ng NH3 /m2 /s | 7.716 | 28.4 | 1.8 |  |  |  | 499.75 | 0.83103 | 1.5 | -26.7431 | 0.20588 | 0.35731 | 100219 | Pa | 0 | 53.7 | Plot | 0
ARMOSA | LAND_13 | SIC-13 | 1 | SIC-13_IDM | 0 | 22.5 | 2013-06-20 07:30 | 2013-06-20 08:00 |  | bLS | 150 cm height |  | 19.7368 | µg NH3 /m3 | 8942.5813 | ng NH3 /m2 /s | 7.6 | 29.4 | 1.8 |  |  |  | 574 | 0.95906 | 1.5 | -1.2806 | 0.0724 | 0.02484 | 100219 | Pa | 0 | 48.7 | Plot | 0
ARMOSA | LAND_13 | SIC-13 | 1 | SIC-13_IDM | 0 | 23 | 2013-06-20 08:00 | 2013-06-20 08:30 |  | bLS | 150 cm height |  | 19.7368 | µg NH3 /m3 | 9714.0693 | ng NH3 /m2 /s | 7.6 | 30.15 | 1.8 |  |  |  | 651 | 1.1429 | 1.5 | -11.1137 | 0.15859 | 0.11952 | 100219 | Pa | 0 | 49 | Plot | 0
ARMOSA | LAND_13 | SIC-13 | 1 | SIC-13_IDM | 0 | 23.5 | 2013-06-20 08:30 | 2013-06-20 09:00 |  | bLS | 150 cm height |  | 19.7368 | µg NH3 /m3 | 16258.3649 | ng NH3 /m2 /s | 7.6 | 30.9 | 1.8 |  |  |  | 728 | 0.11493 | 1.5 | -29.2569 | 0.28012 | 1.5045 | 100219 | Pa | 0 | 49.3 | Plot | 0
ARMOSA | LAND_13 | SIC-13 | 1 | SIC-13_IDM | 0 | 24 | 2013-06-20 09:00 | 2013-06-20 09:30 |  | bLS | 150 cm height |  | 19.7368 | µg NH3 /m3 | 12429.8145 | ng NH3 /m2 /s | 7.6 | 31.4 | 1.8 |  |  |  | 664.25 | 1.067 | 1.5 | -5.1528 | 0.1677 | 0.21102 | 100219 | Pa | 0 | 48.55 | Plot | 0
ARMOSA | LAND_13 | SIC-13 | 1 | SIC-13_IDM | 0 | 24.5 | 2013-06-20 09:30 | 2013-06-20 10:00 |  | bLS | 150 cm height |  | 19.7368 | µg NH3 /m3 | 13091.6805 | ng NH3 /m2 /s | 7.6 | 31.9 | 1.8 |  |  |  | 600.5 | 0.98113 | 1.5 | -3.8025 | 0.18818 | 0.3741 | 100219 | Pa | 0 | 47.8 | Plot | 0
ARMOSA | LAND_13 | SIC-13 | 1 | SIC-13_IDM | 0 | 25 | 2013-06-20 10:00 | 2013-06-20 10:30 |  | bLS | 150 cm height |  | 19.7368 | µg NH3 /m3 | 6257.2513 | ng NH3 /m2 /s | 7.6 | 31.5 | 1.8 |  |  |  | 680.75 | 0.69248 | 1.5 | -9.8388 | 0.22238 | 0.63393 | 100219 | Pa | 0 | 48.25 | Plot | 0
ARMOSA | LAND_13 | SIC-13 | 1 | SIC-13_IDM | 0 | 25.5 | 2013-06-20 10:30 | 2013-06-20 11:00 |  | bLS | 150 cm height |  | 19.7368 | µg NH3 /m3 | 5476.0029 | ng NH3 /m2 /s | 7.6 | 31.1 | 1.8 |  |  |  | 761 | 1.2021 | 1.5 | -2.6018 | 0.13658 | 0.10433 | 100219 | Pa | 0 | 48.7 | Plot | 0
ARMOSA | LAND_13 | SIC-13 | 1 | SIC-13_IDM | 0 | 26 | 2013-06-20 11:00 | 2013-06-20 11:30 |  | bLS | 150 cm height |  | 19.7368 | µg NH3 /m3 | 7540.347 | ng NH3 /m2 /s | 7.6 | 30.65 | 1.8 |  |  |  | 667.1 | 1.2909 | 1.5 | -5.5803 | 0.21576 | 0.23896 | 100219 | Pa | 0 | 49.5 | Plot | 0
ARMOSA | LAND_13 | SIC-13 | 1 | SIC-13_IDM | 0 | 26.5 | 2013-06-20 11:30 | 2013-06-20 12:00 |  | bLS | 150 cm height |  | 19.7368 | µg NH3 /m3 | 6936.5144 | ng NH3 /m2 /s | 7.6 | 30.2 | 1.8 |  |  |  | 573.2 | 1.8267 | 1.5 | -5.833 | 0.22319 | 0.097579 | 100219 | Pa | 0 | 50.3 | Plot | 0
ARMOSA | LAND_13 | SIC-13 | 1 | SIC-13_IDM | 0 | 27 | 2013-06-20 12:00 | 2013-06-20 12:30 |  | bLS | 150 cm height |  | 19.7368 | µg NH3 /m3 | 6825.2142 | ng NH3 /m2 /s | 7.6 | 30.5 | 1.8 |  |  |  | 663.45 | 0.77372 | 1.5 | -0.82854 | 0.0991 | 0.27794 | 100219 | Pa | 0 | 48.65 | Plot | 0
ARMOSA | LAND_13 | SIC-13 | 1 | SIC-13_IDM | 0 | 27.5 | 2013-06-20 12:30 | 2013-06-20 13:00 |  | bLS | 150 cm height |  | 19.7368 | µg NH3 /m3 | 6713.914 | ng NH3 /m2 /s | 7.6 | 30.8 | 1.8 |  |  |  | 753.7 | 1.2827 | 1.5 | -4.7257 | 0.19501 | 0.19972 | 100219 | Pa | 0 | 47 | Plot | 0
ARMOSA | LAND_13 | SIC-13 | 1 | SIC-13_IDM | 0 | 28 | 2013-06-20 13:00 | 2013-06-20 13:30 |  | bLS | 150 cm height |  | 19.7368 | µg NH3 /m3 | 9629.7564 | ng NH3 /m2 /s | 7.6 | 29.75 | 1.8 |  |  |  | 517.85 | 1.77 | 1.5 | -11.8968 | 0.29927 | 0.19707 | 100219 | Pa | 0 | 51.1 | Plot | 0
ARMOSA | LAND_13 | SIC-13 | 1 | SIC-13_IDM | 0 | 28.5 | 2013-06-20 13:30 | 2013-06-20 14:00 |  | bLS | 150 cm height |  | 19.7368 | µg NH3 /m3 | 5840.2761 | ng NH3 /m2 /s | 7.6 | 28.7 | 1.8 |  |  |  | 282 | 1.743 | 1.5 | -10.6433 | 0.27542 | 0.17169 | 100219 | Pa | 0 | 55.2 | Plot | 0
ARMOSA | LAND_13 | SIC-13 | 1 | SIC-13_IDM | 0 | 29 | 2013-06-20 14:00 | 2013-06-20 14:30 |  | bLS | 150 cm height |  | 19.7368 | µg NH3 /m3 | 3999 | ng NH3 /m2 /s | 7.6 | 28 | 1.8 |  |  |  | 274.75 | 0.99222 | 1.5 | -3.8272 | 0.17241 | 0.30052 | 100219 | Pa | 0 | 59.25 | Plot | 0
ARMOSA | LAND_13 | SIC-13 | 1 | SIC-13_IDM | 0 | 29.5 | 2013-06-20 14:30 | 2013-06-20 15:00 |  | bLS | 150 cm height |  | 19.7368 | µg NH3 /m3 | 2992.2465 | ng NH3 /m2 /s | 7.6 | 27.3 | 1.8 |  |  |  | 267.5 | 1.3813 | 1.5 | -7.8996 | 0.15144 | 0.060982 | 100219 | Pa | 0 | 63.3 | Plot | 0
ARMOSA | LAND_13 | SIC-13 | 1 | SIC-13_IDM | 0 | 30 | 2013-06-20 15:00 | 2013-06-20 15:30 |  | bLS | 150 cm height |  | 19.7368 | µg NH3 /m3 | 2819.427 | ng NH3 /m2 /s | 7.6 | 26.55 | 1.8 |  |  |  | 187.15 | 1.593 | 1.5 | -14.714 | 0.1651 | 0.042162 | 100219 | Pa | 0 | 65.05 | Plot | 0
ARMOSA | LAND_13 | SIC-13 | 1 | SIC-13_IDM | 0 | 30.5 | 2013-06-20 15:30 | 2013-06-20 16:00 |  | bLS | 150 cm height |  | 19.7368 | µg NH3 /m3 | 2796.3548 | ng NH3 /m2 /s | 7.6 | 25.8 | 1.8 |  |  |  | 106.8 | 1.6144 | 1.5 | -18.6267 | 0.17425 | 0.046885 | 100219 | Pa | 0 | 66.8 | Plot | 0
ARMOSA | LAND_13 | SIC-13 | 1 | SIC-13_IDM | 0 | 31 | 2013-06-20 16:00 | 2013-06-20 16:30 |  | bLS | 150 cm height |  | 19.7368 | µg NH3 /m3 | 1445.5816 | ng NH3 /m2 /s | 7.6 | 25.45 | 1.8 |  |  |  | 91.4 | 2.1452 | 1.5 | -447.25 | 0.2893 | 0.078287 | 100219 | Pa | 0 | 66.8 | Plot | 0
ARMOSA | LAND_13 | SIC-13 | 1 | SIC-13_IDM | 0 | 31.5 | 2013-06-20 16:30 | 2013-06-20 17:00 |  | bLS | 150 cm height |  | 19.7368 | µg NH3 /m3 | 1611.0996 | ng NH3 /m2 /s | 7.6 | 25.1 | 1.8 |  |  |  | 76 | 2.3092 | 1.5 | 781.636 | 0.32001 | 0.082836 | 100219 | Pa | 0 | 66.8 | Plot | 0
ARMOSA | LAND_13 | SIC-13 | 1 | SIC-13_IDM | 0 | 32 | 2013-06-20 17:00 | 2013-06-20 17:30 |  | bLS | 150 cm height |  | 19.7368 | µg NH3 /m3 | 1429.0979 | ng NH3 /m2 /s | 7.6 | 24.75 | 1.8 |  |  |  | 77.4 | 2.0385 | 1.5 | 276.474 | 0.28709 | 0.085178 | 100219 | Pa | 0 | 69.65 | Plot | 0
ARMOSA | LAND_13 | SIC-13 | 1 | SIC-13_IDM | 0 | 32.5 | 2013-06-20 17:30 | 2013-06-20 18:00 |  | bLS | 150 cm height |  | 19.7368 | µg NH3 /m3 | 903.4582 | ng NH3 /m2 /s | 7.6 | 24.4 | 1.8 |  |  |  | 78.8 | 1.7614 | 1.5 | 63.6042 | 0.18884 | 0.031802 | 100219 | Pa | 0 | 72.5 | Plot | 0
ARMOSA | LAND_13 | SIC-13 | 1 | SIC-13_IDM | 0 | 33 | 2013-06-20 18:00 | 2013-06-20 18:30 |  | bLS | 150 cm height |  | 19.7368 | µg NH3 /m3 | 1111.1605 | ng NH3 /m2 /s | 7.6 | 24.25 | 1.8 |  |  |  | 42.55 | 1.6732 | 1.5 | 331.518 | 0.21498 | 0.065136 | 100219 | Pa | 0 | 72.85 | Plot | 0
ARMOSA | LAND_13 | SIC-13 | 1 | SIC-13_IDM | 0 | 33.5 | 2013-06-20 18:30 | 2013-06-20 19:00 |  | bLS | 150 cm height |  | 19.7368 | µg NH3 /m3 | 745.3843 | ng NH3 /m2 /s | 7.6 | 24.1 | 1.8 |  |  |  | 6.3 | 1.6442 | 1.5 | 60.8508 | 0.16407 | 0.023966 | 100219 | Pa | 0 | 73.2 | Plot | 0
ARMOSA | LAND_13 | SIC-13 | 1 | SIC-13_IDM | 0 | 34 | 2013-06-20 19:00 | 2013-06-20 19:30 |  | bLS | 150 cm height |  | 19.7368 | µg NH3 /m3 | 472.3162 | ng NH3 /m2 /s | 7.6 | 23.8 | 1.8 |  |  |  | 3.15 | 1.0041 | 1.5 | 10.5552 | 0.10089 | 0.013376 | 100219 | Pa | 0 | 74.6 | Plot | 0
ARMOSA | LAND_13 | SIC-13 | 1 | SIC-13_IDM | 0 | 34.5 | 2013-06-20 19:30 | 2013-06-20 20:00 |  | bLS | 150 cm height |  | 19.7368 | µg NH3 /m3 | 342.9289 | ng NH3 /m2 /s | 7.6 | 23.5 | 1.8 |  |  |  | 0 | 0.6068 | 1.5 | 2.8996 | 0.0523 | 0.00098244 | 100219 | Pa | 0 | 76 | Plot | 0
ARMOSA | LAND_13 | SIC-13 | 1 | SIC-13_IDM | 0 | 35 | 2013-06-20 20:00 | 2013-06-20 20:30 |  | bLS | 150 cm height |  | 19.7368 | µg NH3 /m3 | 200.4962 | ng NH3 /m2 /s | 7.66 | 23.35 | 1.8 |  |  |  | 0 | 0.25614 | 1.5 | 7.0468 | 0.0692 | 0.11282 | 100219 | Pa | 0 | 76.15 | Plot | 0
ARMOSA | LAND_13 | SIC-13 | 1 | SIC-13_IDM | 0 | 35.5 | 2013-06-20 20:30 | 2013-06-20 21:00 |  | bLS | 150 cm height |  | 19.2751 | µg NH3 /m3 | 223.9095 | ng NH3 /m2 /s | 7.66 | 23.2 | 1.8 |  |  |  | 0 | 0.42376 | 1.5 | 9.2158 | 0.0951 | 0.10825 | 100219 | Pa | 0 | 76.3 | Plot | 0
ARMOSA | LAND_13 | SIC-13 | 1 | SIC-13_IDM | 0 | 36 | 2013-06-20 21:00 | 2013-06-20 21:30 |  | bLS | 150 cm height |  | 18.8135 | µg NH3 /m3 | 306.1809 | ng NH3 /m2 /s | 7.66 | 22.65 | 1.8 |  |  |  | 0 | 0.5043 | 1.5 | 4.3183 | 0.0809 | 0.020359 | 100219 | Pa | 0 | 80.75 | Plot | 0
ARMOSA | LAND_13 | SIC-13 | 1 | SIC-13_IDM | 0 | 36.5 | 2013-06-20 21:30 | 2013-06-20 22:00 |  | bLS | 150 cm height |  | 18.8135 | µg NH3 /m3 | 228.9252 | ng NH3 /m2 /s | 7.66 | 22.1 | 1.8 |  |  |  | 0 | 0.28997 | 1.5 | 47.008 | 0.0617 | 0.19392 | 100219 | Pa | 0 | 85.2 | Plot | 0
ARMOSA | LAND_13 | SIC-13 | 1 | SIC-13_IDM | 0 | 37 | 2013-06-20 22:00 | 2013-06-20 22:30 |  | bLS | 150 cm height |  | 18.8135 | µg NH3 /m3 | 231.3107 | ng NH3 /m2 /s | 7.66 | 22.05 | 1.8 |  |  |  | 0 | 0.54054 | 1.5 | 22.525 | 0.0812 | 0.074008 | 100219 | Pa | 0 | 85.7 | Plot | 0
ARMOSA | LAND_13 | SIC-13 | 1 | SIC-13_IDM | 0 | 37.5 | 2013-06-20 22:30 | 2013-06-20 23:00 |  | bLS | 150 cm height |  | 18.8135 | µg NH3 /m3 | 290.932 | ng NH3 /m2 /s | 7.66 | 22 | 1.8 |  |  |  | 0 | 0.16542 | 1.5 | 14.1823 | 0.10486 | 0.46046 | 100219 | Pa | 0 | 86.2 | Plot | 0
ARMOSA | LAND_13 | SIC-13 | 1 | SIC-13_IDM | 0 | 38 | 2013-06-20 23:00 | 2013-06-20 23:30 |  | bLS | 150 cm height |  | 18.8135 | µg NH3 /m3 | 334.8697 | ng NH3 /m2 /s | 7.66 | 21.7 | 1.8 |  |  |  | 0 | 0.26031 | 1.5 | 0.86298 | 0.0335 | 7.9596e-06 | 100219 | Pa | 0 | 86.2 | Plot | 0
ARMOSA | LAND_13 | SIC-13 | 1 | SIC-13_IDM | 0 | 38.5 | 2013-06-20 23:30 | 2013-06-21 |  | bLS | 150 cm height |  | 18.8135 | µg NH3 /m3 | 378.8074 | ng NH3 /m2 /s | 7.66 | 21.4 | 1.8 |  |  |  | 0 | 0.49871 | 1.5 | 10.9455 | 0.12028 | 0.14006 | 100219 | Pa | 0 | 86.2 | Plot | 0
ARMOSA | LAND_13 | SIC-13 | 1 | SIC-13_IDM | 0 | 39 | 2013-06-21 | 2013-06-21 00:30 |  | bLS | 150 cm height |  | 18.8135 | µg NH3 /m3 | 447.2421 | ng NH3 /m2 /s | 7.66 | 20.8 | 1.8 |  |  |  | 0 | 0.69398 | 1.5 | 19.376 | 0.14667 | 0.15111 | 100219 | Pa | 0 | 88.7 | Plot | 0
ARMOSA | LAND_13 | SIC-13 | 1 | SIC-13_IDM | 0 | 39.5 | 2013-06-21 00:30 | 2013-06-21 01:00 |  | bLS | 150 cm height |  | 18.8135 | µg NH3 /m3 | 233.9106 | ng NH3 /m2 /s | 7.66 | 20.2 | 1.8 |  |  |  | 0 | 0.35496 | 1.5 | 40.1596 | 0.0689 | 0.15732 | 100219 | Pa | 0 | 91.2 | Plot | 0
ARMOSA | LAND_13 | SIC-13 | 1 | SIC-13_IDM | 0 | 40 | 2013-06-21 01:00 | 2013-06-21 01:30 |  | bLS | 150 cm height |  | 18.8135 | µg NH3 /m3 | 208.1073 | ng NH3 /m2 /s | 7.66 | 19.85 | 1.8 |  |  |  | 0 | 0.13207 | 1.5 | 8.2255 | 0.0566 | 0.22851 | 100219 | Pa | 0 | 90.45 | Plot | 0
ARMOSA | LAND_13 | SIC-13 | 1 | SIC-13_IDM | 0 | 40.5 | 2013-06-21 01:30 | 2013-06-21 02:00 |  | bLS | 150 cm height |  | 18.8135 | µg NH3 /m3 | 142.7226 | ng NH3 /m2 /s | 7.66 | 19.5 | 1.8 |  |  |  | 0 | 0.41453 | 1.5 | 49.3568 | 0.0585 | 0.075247 | 100219 | Pa | 0 | 89.7 | Plot | 0
ARMOSA | LAND_13 | SIC-13 | 1 | SIC-13_IDM | 0 | 41 | 2013-06-21 02:00 | 2013-06-21 02:30 |  | bLS | 150 cm height |  | 18.8135 | µg NH3 /m3 | 291.6966 | ng NH3 /m2 /s | 7.66 | 19.2 | 1.8 |  |  |  | 0 | 0.38777 | 1.5 | 19.3293 | 0.0878 | 0.17124 | 100219 | Pa | 0 | 85.35 | Plot | 0
ARMOSA | LAND_13 | SIC-13 | 1 | SIC-13_IDM | 0 | 41.5 | 2013-06-21 02:30 | 2013-06-21 03:00 |  | bLS | 150 cm height |  | 18.8135 | µg NH3 /m3 | 303.6678 | ng NH3 /m2 /s | 7.66 | 18.9 | 1.8 |  |  |  | 0 | 0.30604 | 1.5 | 8.0999 | 0.0947 | 0.15721 | 100219 | Pa | 0 | 81 | Plot | 0
ARMOSA | LAND_13 | SIC-13 | 1 | SIC-13_IDM | 0 | 42 | 2013-06-21 03:00 | 2013-06-21 03:30 |  | bLS | 150 cm height |  | 18.8135 | µg NH3 /m3 | 346.8455 | ng NH3 /m2 /s | 7.66 | 18.7 | 1.8 |  |  |  | 0 | 0.24346 | 1.5 | 2.3135 | 0.073 | 0.013567 | 100219 | Pa | 0 | 80.9 | Plot | 0
ARMOSA | LAND_13 | SIC-13 | 1 | SIC-13_IDM | 0 | 42.5 | 2013-06-21 03:30 | 2013-06-21 04:00 |  | bLS | 150 cm height |  | 18.8135 | µg NH3 /m3 | 327.5669 | ng NH3 /m2 /s | 7.66 | 18.5 | 1.8 |  |  |  | 0 | 0.61433 | 1.5 | 5.4502 | 0.0872 | 0.021414 | 100219 | Pa | 0 | 80.8 | Plot | 0
ARMOSA | LAND_13 | SIC-13 | 1 | SIC-13_IDM | 0 | 43 | 2013-06-21 04:00 | 2013-06-21 04:30 |  | bLS | 150 cm height |  | 18.8135 | µg NH3 /m3 | 482.2183 | ng NH3 /m2 /s | 7.66 | 19 | 1.8 |  |  |  | 40.25 | 0.77989 | 1.5 | 11.318 | 0.13629 | 0.076342 | 100219 | Pa | 0 | 78.65 | Plot | 0
ARMOSA | LAND_13 | SIC-13 | 1 | SIC-13_IDM | 0 | 43.5 | 2013-06-21 04:30 | 2013-06-21 05:00 |  | bLS | 150 cm height |  | 18.8135 | µg NH3 /m3 | 325.9635 | ng NH3 /m2 /s | 7.66 | 19.5 | 1.8 |  |  |  | 80.5 | 0.43402 | 1.5 | 2.129 | 0.0624 | 0.0023806 | 100219 | Pa | 0 | 76.5 | Plot | 0
ARMOSA | LAND_13 | SIC-13 | 1 | SIC-13_IDM | 0 | 44 | 2013-06-21 05:00 | 2013-06-21 05:30 |  | bLS | 150 cm height |  | 18.8135 | µg NH3 /m3 | 428.811 | ng NH3 /m2 /s | 7.66 | 20.55 | 1.8 |  |  |  | 166.4 | 0.73266 | 1.5 | 8.9992 | 0.11815 | 0.052775 | 100219 | Pa | 0 | 73.6 | Plot | 0
ARMOSA | LAND_13 | SIC-13 | 1 | SIC-13_IDM | 0 | 44.5 | 2013-06-21 05:30 | 2013-06-21 06:00 |  | bLS | 150 cm height |  | 18.8135 | µg NH3 /m3 | 400.2064 | ng NH3 /m2 /s | 7.66 | 21.6 | 1.8 |  |  |  | 252.3 | 0.78534 | 1.5 | 25.1615 | 0.10776 | 0.059629 | 100219 | Pa | 0 | 70.7 | Plot | 0
ARMOSA | LAND_13 | SIC-13 | 1 | SIC-13_IDM | 0 | 45 | 2013-06-21 06:00 | 2013-06-21 06:30 |  | bLS | 150 cm height |  | 18.8135 | µg NH3 /m3 | 591.9497 | ng NH3 /m2 /s | 7.66 | 21.6 | 1.8 |  |  |  | 210.75 | 0.94959 | 1.5 | -37.547 | 0.15933 | 0.15832 | 100219 | Pa | 0 | 71.85 | Plot | 0
ARMOSA | LAND_13 | SIC-13 | 1 | SIC-13_IDM | 0 | 45.5 | 2013-06-21 06:30 | 2013-06-21 07:00 |  | bLS | 150 cm height |  | 18.8135 | µg NH3 /m3 | 796.2021 | ng NH3 /m2 /s | 7.66 | 21.6 | 1.8 |  |  |  | 169.2 | 1.3075 | 1.5 | -18.2948 | 0.21385 | 0.16591 | 100219 | Pa | 0 | 73 | Plot | 0
ARMOSA | LAND_13 | SIC-13 | 1 | SIC-13_IDM | 0 | 46 | 2013-06-21 07:00 | 2013-06-21 07:30 |  | bLS | 150 cm height |  | 18.8135 | µg NH3 /m3 | 639.1012 | ng NH3 /m2 /s | 7.66 | 22.25 | 1.8 |  |  |  | 340.2 | 0.94107 | 1.5 | -16.8311 | 0.1678 | 0.20641 | 100219 | Pa | 0 | 70.9 | Plot | 0
ARMOSA | LAND_13 | SIC-13 | 1 | SIC-13_IDM | 0 | 46.5 | 2013-06-21 07:30 | 2013-06-21 08:00 |  | bLS | 150 cm height |  | 18.8135 | µg NH3 /m3 | 599.949 | ng NH3 /m2 /s | 7.66 | 22.9 | 1.8 |  |  |  | 511.2 | 0.97665 | 1.5 | -13.3567 | 0.16283 | 0.18551 | 100219 | Pa | 0 | 68.8 | Plot | 0
ARMOSA | LAND_13 | SIC-13 | 1 | SIC-13_IDM | 0 | 47 | 2013-06-21 08:00 | 2013-06-21 08:30 |  | bLS | 150 cm height |  | 18.8135 | µg NH3 /m3 | 828.0819 | ng NH3 /m2 /s | 7.66 | 23.8 | 1.8 |  |  |  | 584.2 | 0.9728 | 1.5 | -13.5841 | 0.22277 | 0.35486 | 100219 | Pa | 0 | 65.25 | Plot | 0
ARMOSA | LAND_13 | SIC-13 | 1 | SIC-13_IDM | 0 | 47.5 | 2013-06-21 08:30 | 2013-06-21 09:00 |  | bLS | 150 cm height |  | 12.9195 | µg NH3 /m3 | 401.3864 | ng NH3 /m2 /s | 7.685 | 24.7 | 1.8 |  |  |  | 657.2 | 1.1247 | 1.5 | -8.8709 | 0.23706 | 0.33967 | 100219 | Pa | 0 | 61.7 | Plot | 0
ARMOSA | LAND_13 | SIC-13 | 1 | SIC-13_IDM | 0 | 48 | 2013-06-21 09:00 | 2013-06-21 09:30 |  | bLS | 150 cm height |  | 7.0256 | µg NH3 /m3 | 1161.3129 | ng NH3 /m2 /s | 7.685 | 25.25 | 1.8 |  |  |  | 752.1 | 1.0495 | 1.5 | -8.0581 | 0.22101 | 0.34854 | 100219 | Pa | 0 | 60.45 | Plot | 0
ARMOSA | LAND_13 | SIC-13 | 1 | SIC-13_IDM | 0 | 48.5 | 2013-06-21 09:30 | 2013-06-21 10:00 |  | bLS | 150 cm height |  | 7.0256 | µg NH3 /m3 | 1060.8804 | ng NH3 /m2 /s | 7.685 | 25.8 | 1.8 |  |  |  | 847 | 1.0578 | 1.5 | -2.7972 | 0.15603 | 0.22696 | 100219 | Pa | 0 | 59.2 | Plot | 0
ARMOSA | LAND_13 | SIC-13 | 1 | SIC-13_IDM | 0 | 49 | 2013-06-21 10:00 | 2013-06-21 10:30 |  | bLS | 150 cm height |  | 7.0256 | µg NH3 /m3 | 1148.97 | ng NH3 /m2 /s | 7.685 | 26.45 | 1.8 |  |  |  | 881.65 | 1.197 | 1.5 | -6.1734 | 0.21885 | 0.28372 | 100219 | Pa | 0 | 56.7 | Plot | 0
ARMOSA | LAND_13 | SIC-13 | 1 | SIC-13_IDM | 0 | 49.5 | 2013-06-21 10:30 | 2013-06-21 11:00 |  | bLS | 150 cm height |  | 7.0256 | µg NH3 /m3 | 1259.3269 | ng NH3 /m2 /s | 7.685 | 27.1 | 1.8 |  |  |  | 916.3 | 1.3075 | 1.5 | -5.3133 | 0.2371 | 0.29311 | 100219 | Pa | 0 | 54.2 | Plot | 0
ARMOSA | LAND_13 | SIC-13 | 1 | SIC-13_IDM | 0 | 50 | 2013-06-21 11:00 | 2013-06-21 11:30 |  | bLS | 150 cm height |  | 7.0256 | µg NH3 /m3 | 1576.0497 | ng NH3 /m2 /s | 7.685 | 27.4 | 1.8 |  |  |  | 837.65 | 1.1248 | 1.5 | -11.7134 | 0.31143 | 0.49693 | 100219 | Pa | 0 | 52.5 | Plot | 0
ARMOSA | LAND_13 | SIC-13 | 1 | SIC-13_IDM | 0 | 50.5 | 2013-06-21 11:30 | 2013-06-21 12:00 |  | bLS | 150 cm height |  | 7.0256 | µg NH3 /m3 | 1361.7935 | ng NH3 /m2 /s | 7.685 | 27.7 | 1.8 |  |  |  | 759 | 0.8531 | 1.5 | -6.6167 | 0.27276 | 0.70785 | 100219 | Pa | 0 | 50.8 | Plot | 0
ARMOSA | LAND_13 | SIC-13 | 1 | SIC-13_IDM | 0 | 51 | 2013-06-21 12:00 | 2013-06-21 12:30 |  | bLS | 150 cm height |  | 7.0256 | µg NH3 /m3 | 1408.4836 | ng NH3 /m2 /s | 7.685 | 27.9 | 1.8 |  |  |  | 737.65 | 0.7596 | 1.5 | -5.4066 | 0.25392 | 0.79925 | 100219 | Pa | 0 | 48.75 | Plot | 0
ARMOSA | LAND_13 | SIC-13 | 1 | SIC-13_IDM | 0 | 51.5 | 2013-06-21 12:30 | 2013-06-21 13:00 |  | bLS | 150 cm height |  | 7.0256 | µg NH3 /m3 | 1325.1862 | ng NH3 /m2 /s | 7.685 | 28.1 | 1.8 |  |  |  | 716.3 | 0.87832 | 1.5 | -4.8462 | 0.24908 | 0.67072 | 100219 | Pa | 0 | 46.7 | Plot | 0
ARMOSA | LAND_13 | SIC-13 | 1 | SIC-13_IDM | 0 | 52 | 2013-06-21 13:00 | 2013-06-21 13:30 |  | bLS | 150 cm height |  | 7.0256 | µg NH3 /m3 | 1272.527 | ng NH3 /m2 /s | 7.685 | 28.7 | 1.8 |  |  |  | 785.25 | 0.59062 | 1.5 | -7.0286 | 0.25971 | 0.97718 | 100219 | Pa | 0 | 44 | Plot | 0
ARMOSA | LAND_13 | SIC-13 | 1 | SIC-13_IDM | 0 | 52.5 | 2013-06-21 13:30 | 2013-06-21 14:00 |  | bLS | 150 cm height |  | 7.0256 | µg NH3 /m3 | 1222.2378 | ng NH3 /m2 /s | 7.685 | 29.3 | 1.8 |  |  |  | 854.2 | 1.0451 | 1.5 | -1.4766 | 0.16587 | 0.37141 | 100219 | Pa | 0 | 41.3 | Plot | 0
ARMOSA | LAND_13 | SIC-13 | 1 | SIC-13_IDM | 0 | 53 | 2013-06-21 14:00 | 2013-06-21 14:30 |  | bLS | 150 cm height |  | 7.0256 | µg NH3 /m3 | 1515.5567 | ng NH3 /m2 /s | 7.685 | 29.35 | 1.8 |  |  |  | 788.2 | 0.80613 | 1.5 | -7.2721 | 0.30557 | 0.83597 | 100219 | Pa | 0 | 39.15 | Plot | 0
ARMOSA | LAND_13 | SIC-13 | 1 | SIC-13_IDM | 0 | 53.5 | 2013-06-21 14:30 | 2013-06-21 15:00 |  | bLS | 150 cm height |  | 7.0256 | µg NH3 /m3 | 1404.8347 | ng NH3 /m2 /s | 7.685 | 29.4 | 1.8 |  |  |  | 722.2 | 1.1214 | 1.5 | -2.8878 | 0.21898 | 0.43462 | 100219 | Pa | 0 | 37 | Plot | 0
ARMOSA | LAND_13 | SIC-13 | 1 | SIC-13_IDM | 0 | 54 | 2013-06-21 15:00 | 2013-06-21 15:30 |  | bLS | 150 cm height |  | 7.0256 | µg NH3 /m3 | 1286.617 | ng NH3 /m2 /s | 7.685 | 29.35 | 1.8 |  |  |  | 653 | 0.85615 | 1.5 | -1.6729 | 0.17116 | 0.58635 | 100219 | Pa | 0 | 36.6 | Plot | 0
ARMOSA | LAND_13 | SIC-13 | 1 | SIC-13_IDM | 0 | 54.5 | 2013-06-21 15:30 | 2013-06-21 16:00 |  | bLS | 150 cm height |  | 7.0256 | µg NH3 /m3 | 592.7024 | ng NH3 /m2 /s | 7.685 | 29.3 | 1.8 |  |  |  | 583.8 | 1.1191 | 1.5 | -1.4637 | 0.15291 | 0.24828 | 100219 | Pa | 0 | 36.2 | Plot | 0
ARMOSA | LAND_13 | SIC-13 | 1 | SIC-13_IDM | 0 | 55 | 2013-06-21 16:00 | 2013-06-21 16:30 |  | bLS | 150 cm height |  | 7.0256 | µg NH3 /m3 | 593.0292 | ng NH3 /m2 /s | 7.685 | 29.25 | 1.8 |  |  |  | 488.55 | 1.2288 | 1.5 | -3.2087 | 0.19178 | 0.24855 | 100219 | Pa | 0 | 36.2 | Plot | 0
ARMOSA | LAND_13 | SIC-13 | 1 | SIC-13_IDM | 0 | 55.5 | 2013-06-21 16:30 | 2013-06-21 17:00 |  | bLS | 150 cm height |  | 7.0256 | µg NH3 /m3 | 579.5295 | ng NH3 /m2 /s | 7.685 | 29.2 | 1.8 |  |  |  | 393.3 | 1.0884 | 1.5 | -2.5099 | 0.1772 | 0.3071 | 100219 | Pa | 0 | 36.2 | Plot | 0
ARMOSA | LAND_13 | SIC-13 | 1 | SIC-13_IDM | 0 | 56 | 2013-06-21 17:00 | 2013-06-21 17:30 |  | bLS | 150 cm height |  | 7.0256 | µg NH3 /m3 | 536.0611 | ng NH3 /m2 /s | 7.685 | 28.65 | 1.8 |  |  |  | 298.8 | 0.85623 | 1.5 | -4.0356 | 0.19154 | 0.49221 | 100219 | Pa | 0 | 37.35 | Plot | 0
ARMOSA | LAND_13 | SIC-13 | 1 | SIC-13_IDM | 0 | 56.5 | 2013-06-21 17:30 | 2013-06-21 18:00 |  | bLS | 150 cm height |  | 7.0256 | µg NH3 /m3 | 483.4187 | ng NH3 /m2 /s | 7.685 | 28.1 | 1.8 |  |  |  | 204.3 | 0.91816 | 1.5 | -3.0533 | 0.15642 | 0.31457 | 100219 | Pa | 0 | 38.5 | Plot | 0
ARMOSA | LAND_13 | SIC-13 | 1 | SIC-13_IDM | 0 | 57 | 2013-06-21 18:00 | 2013-06-21 18:30 |  | bLS | 150 cm height |  | 7.0256 | µg NH3 /m3 | 508.0806 | ng NH3 /m2 /s | 7.685 | 27.15 | 1.8 |  |  |  | 131.55 | 1.1915 | 1.5 | -11.9521 | 0.19269 | 0.17678 | 100219 | Pa | 0 | 41.9 | Plot | 0
ARMOSA | LAND_13 | SIC-13 | 1 | SIC-13_IDM | 0 | 57.5 | 2013-06-21 18:30 | 2013-06-21 19:00 |  | bLS | 150 cm height |  | 7.0256 | µg NH3 /m3 | 444.5574 | ng NH3 /m2 /s | 7.685 | 26.2 | 1.8 |  |  |  | 58.8 | 1.3393 | 1.5 | -17.0669 | 0.18132 | 0.10109 | 100219 | Pa | 0 | 45.3 | Plot | 0
ARMOSA | LAND_13 | SIC-13 | 1 | SIC-13_IDM | 0 | 58 | 2013-06-21 19:00 | 2013-06-21 19:30 |  | bLS | 150 cm height |  | 7.0256 | µg NH3 /m3 | 558.1044 | ng NH3 /m2 /s | 7.685 | 24.9 | 1.8 |  |  |  | 29.4 | 1.3917 | 1.5 | -64.2775 | 0.23813 | 0.15754 | 100219 | Pa | 0 | 49.65 | Plot | 0
ARMOSA | LAND_13 | SIC-13 | 1 | SIC-13_IDM | 0 | 58.5 | 2013-06-21 19:30 | 2013-06-21 20:00 |  | bLS | 150 cm height |  | 7.0256 | µg NH3 /m3 | 576.4237 | ng NH3 /m2 /s | 7.685 | 23.6 | 1.8 |  |  |  | 0 | 1.5977 | 1.5 | 157.376 | 0.24823 | 0.10875 | 100219 | Pa | 0 | 54 | Plot | 0
ARMOSA | LAND_13 | SIC-13 | 1 | SIC-13_IDM | 0 | 59 | 2013-06-21 20:00 | 2013-06-21 20:30 |  | bLS | 150 cm height |  | 7.0256 | µg NH3 /m3 | 479.9673 | ng NH3 /m2 /s | 7.685 | 22.9 | 1.8 |  |  |  | 0 | 1.5441 | 1.5 | 21.8454 | 0.20323 | 0.050254 | 100219 | Pa | 0 | 55.15 | Plot | 0
ARMOSA | LAND_13 | SIC-13 | 1 | SIC-13_IDM | 0 | 59.5 | 2013-06-21 20:30 | 2013-06-21 21:00 |  | bLS | 150 cm height |  | 7.0256 | µg NH3 /m3 | 333.9247 | ng NH3 /m2 /s | 7.681 | 22.2 | 1.8 |  |  |  | 0 | 1.0181 | 1.5 | 21.4846 | 0.17294 | 0.099008 | 100219 | Pa | 0 | 56.3 | Plot | 0
ARMOSA | LAND_13 | SIC-13 | 1 | SIC-13_IDM | 0 | 60 | 2013-06-21 21:00 | 2013-06-21 21:30 |  | bLS | 150 cm height |  | 13.8243 | µg NH3 /m3 | -340.3372 | ng NH3 /m2 /s | 7.681 | 21.75 | 1.8 |  |  |  | 0 | 0.93321 | 1.5 | 31.5861 | 0.19133 | 0.16654 | 100219 | Pa | 0 | 57.8 | Plot | 0
ARMOSA | LAND_13 | SIC-13 | 1 | SIC-13_IDM | 0 | 60.5 | 2013-06-21 21:30 | 2013-06-21 22:00 |  | bLS | 150 cm height |  | 17.2236 | µg NH3 /m3 | -567.1392 | ng NH3 /m2 /s | 7.681 | 21.3 | 1.8 |  |  |  | 0 | 0.66836 | 1.5 | 26.0151 | 0.14944 | 0.18575 | 100219 | Pa | 0 | 59.3 | Plot | 0
ARMOSA | LAND_13 | SIC-13 | 1 | SIC-13_IDM | 0 | 61 | 2013-06-21 22:00 | 2013-06-21 22:30 |  | bLS | 150 cm height |  | 17.2236 | µg NH3 /m3 | -473.4136 | ng NH3 /m2 /s | 7.681 | 20.85 | 1.8 |  |  |  | 0 | 0.79492 | 1.5 | 19.1807 | 0.13623 | 0.096785 | 100219 | Pa | 0 | 61 | Plot | 0
ARMOSA | LAND_13 | SIC-13 | 1 | SIC-13_IDM | 0 | 61.5 | 2013-06-21 22:30 | 2013-06-21 23:00 |  | bLS | 150 cm height |  | 17.2236 | µg NH3 /m3 | -366.2645 | ng NH3 /m2 /s | 7.681 | 20.4 | 1.8 |  |  |  | 0 | 0.56936 | 1.5 | 13.3796 | 0.10261 | 0.091 | 100219 | Pa | 0 | 62.7 | Plot | 0
ARMOSA | LAND_13 | SIC-13 | 1 | SIC-13_IDM | 0 | 62 | 2013-06-21 23:00 | 2013-06-21 23:30 |  | bLS | 150 cm height |  | 17.2236 | µg NH3 /m3 | -558.2041 | ng NH3 /m2 /s | 7.681 | 20.05 | 1.8 |  |  |  | 0 | 0.37367 | 1.5 | 22.2616 | 0.14862 | 0.38649 | 100219 | Pa | 0 | 64.95 | Plot | 0
ARMOSA | LAND_13 | SIC-13 | 1 | SIC-13_IDM | 0 | 62.5 | 2013-06-21 23:30 | 2013-06-22 |  | bLS | 150 cm height |  | 17.2236 | µg NH3 /m3 | -408.2439 | ng NH3 /m2 /s | 7.681 | 19.7 | 1.8 |  |  |  | 0 | 0.29983 | 1.5 | 303.727 | 0.11396 | 0.51037 | 100219 | Pa | 0 | 67.2 | Plot | 0
ARMOSA | LAND_13 | SIC-13 | 1 | SIC-13_IDM | 0 | 63 | 2013-06-22 | 2013-06-22 00:30 |  | bLS | 150 cm height |  | 17.2236 | µg NH3 /m3 | -361.8526 | ng NH3 /m2 /s | 7.681 | 19.7 | 1.8 |  |  |  | 0 | 0.37633 | 1.5 | 0.64401 | 0.0435 | 2.5895e-07 | 100219 | Pa | 0 | 67.95 | Plot | 0
ARMOSA | LAND_13 | SIC-13 | 1 | SIC-13_IDM | 0 | 63.5 | 2013-06-22 00:30 | 2013-06-22 01:00 |  | bLS | 150 cm height |  | 17.2236 | µg NH3 /m3 | -315.4612 | ng NH3 /m2 /s | 7.681 | 19.7 | 1.8 |  |  |  | 0 | 0.49318 | 1.5 | 7.0729 | 0.0872 | 0.051837 | 100219 | Pa | 0 | 68.7 | Plot | 0
ARMOSA | LAND_13 | SIC-13 | 1 | SIC-13_IDM | 0 | 64 | 2013-06-22 01:00 | 2013-06-22 01:30 |  | bLS | 150 cm height |  | 17.2236 | µg NH3 /m3 | -362.5171 | ng NH3 /m2 /s | 7.681 | 19.3 | 1.8 |  |  |  | 0 | 0.64297 | 1.5 | 7.7013 | 0.0959 | 0.037284 | 100219 | Pa | 0 | 72.45 | Plot | 0
ARMOSA | LAND_13 | SIC-13 | 1 | SIC-13_IDM | 0 | 64.5 | 2013-06-22 01:30 | 2013-06-22 02:00 |  | bLS | 150 cm height |  | 17.2236 | µg NH3 /m3 | -379.6922 | ng NH3 /m2 /s | 7.681 | 18.9 | 1.8 |  |  |  | 0 | 0.40984 | 1.5 | 9.6626 | 0.11453 | 0.1599 | 100219 | Pa | 0 | 76.2 | Plot | 0
ARMOSA | LAND_13 | SIC-13 | 1 | SIC-13_IDM | 0 | 65 | 2013-06-22 02:00 | 2013-06-22 02:30 |  | bLS | 150 cm height |  | 17.2236 | µg NH3 /m3 | -261.3332 | ng NH3 /m2 /s | 7.681 | 18.4 | 1.8 |  |  |  | 0 | 0.92549 | 1.5 | 4.9617 | 0.10477 | 0.0090952 | 100219 | Pa | 0 | 81 | Plot | 0
ARMOSA | LAND_13 | SIC-13 | 1 | SIC-13_IDM | 0 | 65.5 | 2013-06-22 02:30 | 2013-06-22 03:00 |  | bLS | 150 cm height |  | 17.2236 | µg NH3 /m3 | -367.6648 | ng NH3 /m2 /s | 7.681 | 17.9 | 1.8 |  |  |  | 0 | 1.1891 | 1.5 | 18.5788 | 0.13743 | 0.03095 | 100219 | Pa | 0 | 85.8 | Plot | 0
ARMOSA | LAND_13 | SIC-13 | 1 | SIC-13_IDM | 0 | 66 | 2013-06-22 03:00 | 2013-06-22 03:30 |  | bLS | 150 cm height |  | 17.2236 | µg NH3 /m3 | -240.7705 | ng NH3 /m2 /s | 7.681 | 17.5 | 1.8 |  |  |  | 0 | 0.56365 | 1.5 | 8.2981 | 0.0772 | 0.031588 | 100219 | Pa | 0 | 90.15 | Plot | 0
ARMOSA | LAND_13 | SIC-13 | 1 | SIC-13_IDM | 0 | 66.5 | 2013-06-22 03:30 | 2013-06-22 04:00 |  | bLS | 150 cm height |  | 17.2236 | µg NH3 /m3 | -319.5037 | ng NH3 /m2 /s | 7.681 | 17.1 | 1.8 |  |  |  | 0 | 0.16317 | 1.5 | -85.9276 | 0.12447 | 0.94701 | 100219 | Pa | 0 | 94.5 | Plot | 0
ARMOSA | LAND_13 | SIC-13 | 1 | SIC-13_IDM | 0 | 67 | 2013-06-22 04:00 | 2013-06-22 04:30 |  | bLS | 150 cm height |  | 17.2236 | µg NH3 /m3 | -230.4667 | ng NH3 /m2 /s | 7.681 | 17.8 | 1.8 |  |  |  | 34.35 | 0.0465 | 1.5 | 16.2209 | 0.0962 | 0.76434 | 100219 | Pa | 0 | 92.1 | Plot | 0
ARMOSA | LAND_13 | SIC-13 | 1 | SIC-13_IDM | 0 | 67.5 | 2013-06-22 04:30 | 2013-06-22 05:00 |  | bLS | 150 cm height |  | 17.2236 | µg NH3 /m3 | -240.3407 | ng NH3 /m2 /s | 7.681 | 18.5 | 1.8 |  |  |  | 68.7 | 0.18083 | 1.5 | 91.4432 | 0.0953 | 0.64481 | 100219 | Pa | 0 | 89.7 | Plot | 0
ARMOSA | LAND_13 | SIC-13 | 1 | SIC-13_IDM | 0 | 68 | 2013-06-22 05:00 | 2013-06-22 05:30 |  | bLS | 150 cm height |  | 17.2236 | µg NH3 /m3 | -318.4457 | ng NH3 /m2 /s | 7.681 | 19.7 | 1.8 |  |  |  | 158.85 | 0.48838 | 1.5 | 18.0492 | 0.10486 | 0.15111 | 100219 | Pa | 0 | 84.5 | Plot | 0
ARMOSA | LAND_13 | SIC-13 | 1 | SIC-13_IDM | 0 | 68.5 | 2013-06-22 05:30 | 2013-06-22 06:00 |  | bLS | 150 cm height |  | 17.2236 | µg NH3 /m3 | -309.5146 | ng NH3 /m2 /s | 7.681 | 20.9 | 1.8 |  |  |  | 249 | 0.5823 | 1.5 | -40.7397 | 0.1059 | 0.18865 | 100219 | Pa | 0 | 79.3 | Plot | 0
ARMOSA | LAND_13 | SIC-13 | 1 | SIC-13_IDM | 0 | 69 | 2013-06-22 06:00 | 2013-06-22 06:30 |  | bLS | 150 cm height |  | 17.2236 | µg NH3 /m3 | -533.8574 | ng NH3 /m2 /s | 7.681 | 21.7 | 1.8 |  |  |  | 323.4 | 0.50283 | 1.5 | -17.3105 | 0.1392 | 0.4561 | 100219 | Pa | 0 | 75.8 | Plot | 0
ARMOSA | LAND_13 | SIC-13 | 1 | SIC-13_IDM | 0 | 69.5 | 2013-06-22 06:30 | 2013-06-22 07:00 |  | bLS | 150 cm height |  | 17.2236 | µg NH3 /m3 | -878.4995 | ng NH3 /m2 /s | 7.681 | 22.5 | 1.8 |  |  |  | 397.8 | 0.87392 | 1.5 | -10.9567 | 0.20992 | 0.40521 | 100219 | Pa | 0 | 72.3 | Plot | 0
ARMOSA | LAND_13 | SIC-13 | 1 | SIC-13_IDM | 0 | 70 | 2013-06-22 07:00 | 2013-06-22 07:30 |  | bLS | 150 cm height |  | 16.4061 | µg NH3 /m3 | -682.0897 | ng NH3 /m2 /s | 7.681 | 22.8 | 1.8 |  |  |  | 461.3 | 1.0775 | 1.5 | -2.4807 | 0.15028 | 0.20467 | 100219 | Pa | 0 | 71.75 | Plot | 0
ARMOSA | LAND_13 | SIC-13 | 1 | SIC-13_IDM | 0 | 70.5 | 2013-06-22 07:30 | 2013-06-22 08:00 |  | bLS | 150 cm height |  | 16.2426 | µg NH3 /m3 | -753.6223 | ng NH3 /m2 /s | 7.681 | 23.1 | 1.8 |  |  |  | 524.8 | 1.12 | 1.5 | -4.9113 | 0.19315 | 0.26899 | 100219 | Pa | 0 | 71.2 | Plot | 0
ARMOSA | LAND_13 | SIC-13 | 1 | SIC-13_IDM | 0 | 71 | 2013-06-22 08:00 | 2013-06-22 08:30 |  | bLS | 150 cm height |  | 16.2426 | µg NH3 /m3 | 1187.9521 | ng NH3 /m2 /s | 7.681 | 23.7 | 1.8 |  |  |  | 623.65 | 1.3077 | 1.5 | -3.2828 | 0.18638 | 0.19298 | 100219 | Pa | 0 | 69.75 | Plot | 0
ARMOSA | LAND_13 | SIC-13 | 1 | SIC-13_IDM | 0 | 71.5 | 2013-06-22 08:30 | 2013-06-22 09:00 |  | bLS | 150 cm height |  | 16.2426 | µg NH3 /m3 | 1285.6297 | ng NH3 /m2 /s | 7.924 | 24.3 | 1.8 |  |  |  | 722.5 | 1.6457 | 1.5 | -8.2498 | 0.24848 | 0.16355 | 100219 | Pa | 0 | 68.3 | Plot | 0
ARMOSA | LAND_13 | SIC-13 | 1 | SIC-13_IDM | 0 | 72 | 2013-06-22 09:00 | 2013-06-22 09:30 |  | bLS | 150 cm height |  | 16.2426 | µg NH3 /m3 | 1199.8284 | ng NH3 /m2 /s | 7.924 | 25.05 | 1.8 |  |  |  | 774 | 1.2719 | 1.5 | -5.9074 | 0.23785 | 0.30224 | 100219 | Pa | 0 | 65.8 | Plot | 0
ARMOSA | LAND_13 | SIC-13 | 1 | SIC-13_IDM | 0 | 72.5 | 2013-06-22 09:30 | 2013-06-22 10:00 |  | bLS | 150 cm height |  | 16.2426 | µg NH3 /m3 | 1353.0057 | ng NH3 /m2 /s | 7.924 | 25.8 | 1.8 |  |  |  | 825.5 | 1.3039 | 1.5 | -6.7675 | 0.25278 | 0.31196 | 100219 | Pa | 0 | 63.3 | Plot | 0
ARMOSA | LAND_13 | SIC-13 | 1 | SIC-13_IDM | 0 | 73 | 2013-06-22 10:00 | 2013-06-22 10:30 |  | bLS | 150 cm height |  | 16.2426 | µg NH3 /m3 | 1563.3039 | ng NH3 /m2 /s | 7.924 | 26.3 | 1.8 |  |  |  | 846.35 | 1.3021 | 1.5 | -8.6713 | 0.30082 | 0.40371 | 100219 | Pa | 0 | 61.25 | Plot | 0
ARMOSA | LAND_13 | SIC-13 | 1 | SIC-13_IDM | 0 | 73.5 | 2013-06-22 10:30 | 2013-06-22 11:00 |  | bLS | 150 cm height |  | 16.2426 | µg NH3 /m3 | 1417.3523 | ng NH3 /m2 /s | 7.924 | 26.8 | 1.8 |  |  |  | 867.2 | 1.5244 | 1.5 | -6.9171 | 0.26409 | 0.24235 | 100219 | Pa | 0 | 59.2 | Plot | 0
ARMOSA | LAND_13 | SIC-13 | 1 | SIC-13_IDM | 0 | 74 | 2013-06-22 11:00 | 2013-06-22 11:30 |  | bLS | 150 cm height |  | 16.2426 | µg NH3 /m3 | 1406.3547 | ng NH3 /m2 /s | 7.924 | 27.1 | 1.8 |  |  |  | 887.5 | 0.92705 | 1.5 | -4.9235 | 0.23883 | 0.57854 | 100219 | Pa | 0 | 57.5 | Plot | 0
ARMOSA | LAND_13 | SIC-13 | 1 | SIC-13_IDM | 0 | 74.5 | 2013-06-22 11:30 | 2013-06-22 12:00 |  | bLS | 150 cm height |  | 16.2426 | µg NH3 /m3 | 1433.365 | ng NH3 /m2 /s | 7.924 | 27.4 | 1.8 |  |  |  | 907.8 | 1.4989 | 1.5 | -2.4436 | 0.21186 | 0.214 | 100219 | Pa | 0 | 55.8 | Plot | 0
ARMOSA | LAND_13 | SIC-13 | 1 | SIC-13_IDM | 0 | 75 | 2013-06-22 12:00 | 2013-06-22 12:30 |  | bLS | 150 cm height |  | 16.2426 | µg NH3 /m3 | 1339.739 | ng NH3 /m2 /s | 7.924 | 27.8 | 1.8 |  |  |  | 913.65 | 1.1805 | 1.5 | -3.7653 | 0.22179 | 0.35953 | 100219 | Pa | 0 | 53.8 | Plot | 0
ARMOSA | LAND_13 | SIC-13 | 1 | SIC-13_IDM | 0 | 75.5 | 2013-06-22 12:30 | 2013-06-22 13:00 |  | bLS | 150 cm height |  | 16.2426 | µg NH3 /m3 | 1616.8086 | ng NH3 /m2 /s | 7.924 | 28.2 | 1.8 |  |  |  | 919.5 | 1.347 | 1.5 | -4.8321 | 0.27332 | 0.38321 | 100219 | Pa | 0 | 51.8 | Plot | 0
ARMOSA | LAND_13 | SIC-13 | 1 | SIC-13_IDM | 0 | 76 | 2013-06-22 13:00 | 2013-06-22 13:30 |  | bLS | 150 cm height |  | 16.2426 | µg NH3 /m3 | -410.0841 | ng NH3 /m2 /s | 7.924 | 28.45 | 1.8 |  |  |  | 880.85 | 1.4632 | 1.5 | -2.4874 | 0.21635 | 0.24052 | 100219 | Pa | 0 | 49.5 | Plot | 0
ARMOSA | LAND_13 | SIC-13 | 1 | SIC-13_IDM | 0 | 76.5 | 2013-06-22 13:30 | 2013-06-22 14:00 |  | bLS | 150 cm height |  | 16.2426 | µg NH3 /m3 | -410.698 | ng NH3 /m2 /s | 7.924 | 28.7 | 1.8 |  |  |  | 842.2 | 1.2058 | 1.5 | -2.4444 | 0.21521 | 0.38553 | 100219 | Pa | 0 | 47.2 | Plot | 0
ARMOSA | LAND_13 | SIC-13 | 1 | SIC-13_IDM | 0 | 77 | 2013-06-22 14:00 | 2013-06-22 14:30 |  | bLS | 150 cm height |  | 16.2426 | µg NH3 /m3 | -407.2061 | ng NH3 /m2 /s | 7.924 | 28.85 | 1.8 |  |  |  | 783.2 | 1.5541 | 1.5 | -0.39951 | 0.11586 | 0.046003 | 100219 | Pa | 0 | 46.6 | Plot | 0
ARMOSA | LAND_13 | SIC-13 | 1 | SIC-13_IDM | 0 | 77.5 | 2013-06-22 14:30 | 2013-06-22 15:00 |  | bLS | 150 cm height |  | 16.2426 | µg NH3 /m3 | -403.7143 | ng NH3 /m2 /s | 7.924 | 29 | 1.8 |  |  |  | 724.2 | 1.2691 | 1.5 | -2.7272 | 0.20897 | 0.30439 | 100219 | Pa | 0 | 46 | Plot | 0
ARMOSA | LAND_13 | SIC-13 | 1 | SIC-13_IDM | 0 | 78 | 2013-06-22 15:00 | 2013-06-22 15:30 |  | bLS | 150 cm height |  | 16.2426 | µg NH3 /m3 | -404.1107 | ng NH3 /m2 /s | 7.924 | 29.05 | 1.8 |  |  |  | 644.6 | 1.3244 | 1.5 | -4.763 | 0.25411 | 0.34392 | 100219 | Pa | 0 | 45.6 | Plot | 0
ARMOSA | LAND_13 | SIC-13 | 1 | SIC-13_IDM | 0 | 78.5 | 2013-06-22 15:30 | 2013-06-22 16:00 |  | bLS | 150 cm height |  | 16.2426 | µg NH3 /m3 | -357.4286 | ng NH3 /m2 /s | 7.924 | 29.1 | 1.8 |  |  |  | 565 | 1.3634 | 1.5 | -3.1611 | 0.20186 | 0.21767 | 100219 | Pa | 0 | 45.2 | Plot | 0
ARMOSA | LAND_13 | SIC-13 | 1 | SIC-13_IDM | 0 | 79 | 2013-06-22 16:00 | 2013-06-22 16:30 |  | bLS | 150 cm height |  | 16.2426 | µg NH3 /m3 | -373.6556 | ng NH3 /m2 /s | 7.924 | 29.1 | 1.8 |  |  |  | 477.1 | 1.217 | 1.5 | -2.3624 | 0.18791 | 0.27605 | 100219 | Pa | 0 | 46.2 | Plot | 0
ARMOSA | LAND_13 | SIC-13 | 1 | SIC-13_IDM | 0 | 79.5 | 2013-06-22 16:30 | 2013-06-22 17:00 |  | bLS | 150 cm height |  | 16.2426 | µg NH3 /m3 | -357.2217 | ng NH3 /m2 /s | 7.924 | 29.1 | 1.8 |  |  |  | 389.2 | 1.1733 | 1.5 | -3.3667 | 0.19807 | 0.29563 | 100219 | Pa | 0 | 47.2 | Plot | 0
ARMOSA | LAND_13 | SIC-13 | 1 | SIC-13_IDM | 0 | 80 | 2013-06-22 17:00 | 2013-06-22 17:30 |  | bLS | 150 cm height |  | 16.2426 | µg NH3 /m3 | -323.0137 | ng NH3 /m2 /s | 7.924 | 28.75 | 1.8 |  |  |  | 297.25 | 1.1894 | 1.5 | -2.2318 | 0.16433 | 0.20895 | 100219 | Pa | 0 | 47.5 | Plot | 0
ARMOSA | LAND_13 | SIC-13 | 1 | SIC-13_IDM | 0 | 80.5 | 2013-06-22 17:30 | 2013-06-22 18:00 |  | bLS | 150 cm height |  | 16.2426 | µg NH3 /m3 | -378.8151 | ng NH3 /m2 /s | 7.924 | 28.4 | 1.8 |  |  |  | 205.3 | 1.6571 | 1.5 | -9.6283 | 0.25783 | 0.16943 | 100219 | Pa | 0 | 47.8 | Plot | 0
ARMOSA | LAND_13 | SIC-13 | 1 | SIC-13_IDM | 0 | 81 | 2013-06-22 18:00 | 2013-06-22 18:30 |  | bLS | 150 cm height |  | 16.2426 | µg NH3 /m3 | -245.439 | ng NH3 /m2 /s | 7.924 | 27.2 | 1.8 |  |  |  | 130.3 | 0.98717 | 1.5 | -4.0497 | 0.15262 | 0.22103 | 100219 | Pa | 0 | 50.55 | Plot | 0
ARMOSA | LAND_13 | SIC-13 | 1 | SIC-13_IDM | 0 | 81.5 | 2013-06-22 18:30 | 2013-06-22 19:00 |  | bLS | 150 cm height |  | 16.2426 | µg NH3 /m3 | -242.7843 | ng NH3 /m2 /s | 7.924 | 26 | 1.8 |  |  |  | 55.3 | 1.3501 | 1.5 | -10.193 | 0.16456 | 0.081983 | 100219 | Pa | 0 | 53.3 | Plot | 0
ARMOSA | LAND_13 | SIC-13 | 1 | SIC-13_IDM | 0 | 82 | 2013-06-22 19:00 | 2013-06-22 19:30 |  | bLS | 150 cm height |  | 16.2426 | µg NH3 /m3 | -356.3453 | ng NH3 /m2 /s | 7.924 | 24.6 | 1.8 |  |  |  | 27.65 | 1.8169 | 1.5 | -71.3627 | 0.274 | 0.11412 | 100219 | Pa | 0 | 58.3 | Plot | 0
ARMOSA | LAND_13 | SIC-13 | 1 | SIC-13_IDM | 0 | 82.5 | 2013-06-22 19:30 | 2013-06-22 20:00 |  | bLS | 150 cm height |  | 16.2426 | µg NH3 /m3 | -790.8106 | ng NH3 /m2 /s | 7.924 | 23.2 | 1.8 |  |  |  | 0 | 1.7931 | 1.5 | 98.9274 | 0.25572 | 0.083889 | 100219 | Pa | 0 | 63.3 | Plot | 0
ARMOSA | LAND_13 | SIC-13 | 1 | SIC-13_IDM | 0 | 83 | 2013-06-22 20:00 | 2013-06-22 20:30 |  | bLS | 150 cm height |  | 14.6323 | µg NH3 /m3 | -523.3831 | ng NH3 /m2 /s | 7.631 | 22.55 | 1.8 |  |  |  | 0 | 1.1717 | 1.5 | 45.5626 | 0.22767 | 0.16131 | 100219 | Pa | 0 | 66.55 | Plot | 0
ARMOSA | LAND_13 | SIC-13 | 1 | SIC-13_IDM | 0 | 83.5 | 2013-06-22 20:30 | 2013-06-22 21:00 |  | bLS | 150 cm height |  | 11.4117 | µg NH3 /m3 | -155.5794 | ng NH3 /m2 /s | 7.631 | 21.9 | 1.8 |  |  |  | 0 | 1.8086 | 1.5 | 170.997 | 0.32632 | 0.15613 | 100219 | Pa | 0 | 69.8 | Plot | 0
ARMOSA | LAND_13 | SIC-13 | 1 | SIC-13_IDM | 0 | 84 | 2013-06-22 21:00 | 2013-06-22 21:30 |  | bLS | 150 cm height |  | 11.4117 | µg NH3 /m3 | -146.1519 | ng NH3 /m2 /s | 7.631 | 21.4 | 1.8 |  |  |  | 0 | 1.4202 | 1.5 | 122.988 | 0.29495 | 0.20515 | 100219 | Pa | 0 | 72.05 | Plot | 0
ARMOSA | LAND_13 | SIC-13 | 1 | SIC-13_IDM | 0 | 84.5 | 2013-06-22 21:30 | 2013-06-22 22:00 |  | bLS | 150 cm height |  | 11.4117 | µg NH3 /m3 | -74.0569 | ng NH3 /m2 /s | 7.631 | 20.9 | 1.8 |  |  |  | 0 | 0.95325 | 1.5 | 51.0609 | 0.14928 | 0.1001 | 100219 | Pa | 0 | 74.3 | Plot | 0
ARMOSA | LAND_13 | SIC-13 | 1 | SIC-13_IDM | 0 | 85 | 2013-06-22 22:00 | 2013-06-22 22:30 |  | bLS | 150 cm height |  | 11.4117 | µg NH3 /m3 | -65.2445 | ng NH3 /m2 /s | 7.631 | 20.6 | 1.8 |  |  |  | 0 | 0.94314 | 1.5 | 35.2485 | 0.13464 | 0.072958 | 100219 | Pa | 0 | 76.15 | Plot | 0
ARMOSA | LAND_13 | SIC-13 | 1 | SIC-13_IDM | 0 | 85.5 | 2013-06-22 22:30 | 2013-06-22 23:00 |  | bLS | 150 cm height |  | 11.4117 | µg NH3 /m3 | -94.747 | ng NH3 /m2 /s | 7.631 | 20.3 | 1.8 |  |  |  | 0 | 1.0465 | 1.5 | 96.0789 | 0.19197 | 0.15626 | 100219 | Pa | 0 | 78 | Plot | 0
ARMOSA | LAND_13 | SIC-13 | 1 | SIC-13_IDM | 0 | 86 | 2013-06-22 23:00 | 2013-06-22 23:30 |  | bLS | 150 cm height |  | 11.4117 | µg NH3 /m3 | -72.0619 | ng NH3 /m2 /s | 7.631 | 20.05 | 1.8 |  |  |  | 0 | 0.75498 | 1.5 | 39.3951 | 0.14945 | 0.16312 | 100219 | Pa | 0 | 78.75 | Plot | 0
ARMOSA | LAND_13 | SIC-13 | 1 | SIC-13_IDM | 0 | 86.5 | 2013-06-22 23:30 | 2013-06-23 |  | bLS | 150 cm height |  | 11.4117 | µg NH3 /m3 | -36.2976 | ng NH3 /m2 /s | 7.631 | 19.8 | 1.8 |  |  |  | 0 | 0.61884 | 1.5 | 11.1394 | 0.0772 | 0.030162 | 100219 | Pa | 0 | 79.5 | Plot | 0
ARMOSA | LAND_13 | SIC-13 | 1 | SIC-13_IDM | 0 | 87 | 2013-06-23 | 2013-06-23 00:30 |  | bLS | 150 cm height |  | 11.4117 | µg NH3 /m3 | -66.7239 | ng NH3 /m2 /s | 7.631 | 19.4 | 1.8 |  |  |  | 0 | 0.4449 | 1.5 | 35.497 | 0.15548 | 0.38334 | 100219 | Pa | 0 | 82.65 | Plot | 0
ARMOSA | LAND_13 | SIC-13 | 1 | SIC-13_IDM | 0 | 87.5 | 2013-06-23 00:30 | 2013-06-23 01:00 |  | bLS | 150 cm height |  | 11.4117 | µg NH3 /m3 | -50.7916 | ng NH3 /m2 /s | 7.631 | 19 | 1.8 |  |  |  | 0 | 1.3953 | 1.5 | 16.0788 | 0.15281 | 0.023944 | 100219 | Pa | 0 | 85.8 | Plot | 0
ARMOSA | LAND_13 | SIC-13 | 1 | SIC-13_IDM | 0 | 88 | 2013-06-23 01:00 | 2013-06-23 01:30 |  | bLS | 150 cm height |  | 11.4117 | µg NH3 /m3 | -32.3948 | ng NH3 /m2 /s | 7.631 | 18.75 | 1.8 |  |  |  | 0 | 1.0799 | 1.5 | 6.0488 | 0.0891 | 0.0032409 | 100219 | Pa | 0 | 87.15 | Plot | 0
ARMOSA | LAND_13 | SIC-13 | 1 | SIC-13_IDM | 0 | 88.5 | 2013-06-23 01:30 | 2013-06-23 02:00 |  | bLS | 150 cm height |  | 11.4117 | µg NH3 /m3 | -33.0003 | ng NH3 /m2 /s | 7.631 | 18.5 | 1.8 |  |  |  | 0 | 1.0032 | 1.5 | 9.2448 | 0.087 | 0.0064054 | 100219 | Pa | 0 | 88.5 | Plot | 0
ARMOSA | LAND_13 | SIC-13 | 1 | SIC-13_IDM | 0 | 89 | 2013-06-23 02:00 | 2013-06-23 02:30 |  | bLS | 150 cm height |  | 11.4117 | µg NH3 /m3 | -56.8055 | ng NH3 /m2 /s | 7.631 | 18.4 | 1.8 |  |  |  | 0 | 0.95568 | 1.5 | 23.6709 | 0.14841 | 0.082093 | 100219 | Pa | 0 | 88.4 | Plot | 0
ARMOSA | LAND_13 | SIC-13 | 1 | SIC-13_IDM | 0 | 89.5 | 2013-06-23 02:30 | 2013-06-23 03:00 |  | bLS | 150 cm height |  | 11.4117 | µg NH3 /m3 | -42.6453 | ng NH3 /m2 /s | 7.631 | 18.3 | 1.8 |  |  |  | 0 | 0.59291 | 1.5 | 12.056 | 0.1105 | 0.091834 | 100219 | Pa | 0 | 88.3 | Plot | 0
ARMOSA | LAND_13 | SIC-13 | 1 | SIC-13_IDM | 0 | 90 | 2013-06-23 03:00 | 2013-06-23 03:30 |  | bLS | 150 cm height |  | 11.4117 | µg NH3 /m3 | -56.1908 | ng NH3 /m2 /s | 7.631 | 18.15 | 1.8 |  |  |  | 0 | 0.66958 | 1.5 | 23.1591 | 0.1389 | 0.15573 | 100219 | Pa | 0 | 88.8 | Plot | 0
ARMOSA | LAND_13 | SIC-13 | 1 | SIC-13_IDM | 0 | 90.5 | 2013-06-23 03:30 | 2013-06-23 04:00 |  | bLS | 150 cm height |  | 11.4117 | µg NH3 /m3 | -40.5121 | ng NH3 /m2 /s | 7.631 | 18 | 1.8 |  |  |  | 0 | 0.4926 | 1.5 | 11.1826 | 0.10178 | 0.10775 | 100219 | Pa | 0 | 89.3 | Plot | 0
ARMOSA | LAND_13 | SIC-13 | 1 | SIC-13_IDM | 0 | 91 | 2013-06-23 04:00 | 2013-06-23 04:30 |  | bLS | 150 cm height |  | 11.4117 | µg NH3 /m3 | -71.0183 | ng NH3 /m2 /s | 7.631 | 18.4 | 1.8 |  |  |  | 39.1 | 0.74099 | 1.5 | 34.4145 | 0.17122 | 0.21178 | 100219 | Pa | 0 | 88.65 | Plot | 0
ARMOSA | LAND_13 | SIC-13 | 1 | SIC-13_IDM | 0 | 91.5 | 2013-06-23 04:30 | 2013-06-23 05:00 |  | bLS | 150 cm height |  | 11.4117 | µg NH3 /m3 | -26.04 | ng NH3 /m2 /s | 7.631 | 18.8 | 1.8 |  |  |  | 78.2 | 0.1369 | 1.5 | 11.5618 | 0.0611 | 0.3118 | 100219 | Pa | 0 | 88 | Plot | 0
ARMOSA | LAND_13 | SIC-13 | 1 | SIC-13_IDM | 0 | 92 | 2013-06-23 05:00 | 2013-06-23 05:30 |  | bLS | 150 cm height |  | 11.4117 | µg NH3 /m3 | -33.8611 | ng NH3 /m2 /s | 7.631 | 19.8 | 1.8 |  |  |  | 156.95 | 0.2951 | 1.5 | 15.2617 | 0.0937 | 0.25529 | 100219 | Pa | 0 | 84.15 | Plot | 0
ARMOSA | LAND_13 | SIC-13 | 1 | SIC-13_IDM | 0 | 92.5 | 2013-06-23 05:30 | 2013-06-23 06:00 |  | bLS | 150 cm height |  | 11.4117 | µg NH3 /m3 | -53.3066 | ng NH3 /m2 /s | 7.631 | 20.8 | 1.8 |  |  |  | 235.7 | 0.7329 | 1.5 | -20.4525 | 0.12169 | 0.1686 | 100219 | Pa | 0 | 80.3 | Plot | 0
ARMOSA | LAND_13 | SIC-13 | 1 | SIC-13_IDM | 0 | 93 | 2013-06-23 06:00 | 2013-06-23 06:30 |  | bLS | 150 cm height |  | 11.4117 | µg NH3 /m3 | -63.6451 | ng NH3 /m2 /s | 7.631 | 21.65 | 1.8 |  |  |  | 326.25 | 0.75488 | 1.5 | -3.3244 | 0.10114 | 0.16054 | 100219 | Pa | 0 | 76.5 | Plot | 0
ARMOSA | LAND_13 | SIC-13 | 1 | SIC-13_IDM | 0 | 93.5 | 2013-06-23 06:30 | 2013-06-23 07:00 |  | bLS | 150 cm height |  | 11.4117 | µg NH3 /m3 | -80.8386 | ng NH3 /m2 /s | 7.631 | 22.5 | 1.8 |  |  |  | 416.8 | 0.62913 | 1.5 | -4.1454 | 0.14027 | 0.48429 | 100219 | Pa | 0 | 72.7 | Plot | 0
ARMOSA | LAND_13 | SIC-13 | 1 | SIC-13_IDM | 0 | 94 | 2013-06-23 07:00 | 2013-06-23 07:30 |  | bLS | 150 cm height |  | 11.4117 | µg NH3 /m3 | -107.9694 | ng NH3 /m2 /s | 7.631 | 22.95 | 1.8 |  |  |  | 498.4 | 1.0698 | 1.5 | -5.8271 | 0.20345 | 0.31463 | 100219 | Pa | 0 | 70.95 | Plot | 0
ARMOSA | LAND_13 | SIC-13 | 1 | SIC-13_IDM | 0 | 94.5 | 2013-06-23 07:30 | 2013-06-23 08:00 |  | bLS | 150 cm height |  | 11.4117 | µg NH3 /m3 | -101.2453 | ng NH3 /m2 /s | 7.631 | 23.4 | 1.8 |  |  |  | 580 | 1.1871 | 1.5 | -4.2196 | 0.17674 | 0.19701 | 100219 | Pa | 0 | 69.2 | Plot | 0
ARMOSA | LAND_13 | SIC-13 | 1 | SIC-13_IDM | 0 | 95 | 2013-06-23 08:00 | 2013-06-23 08:30 |  | bLS | 150 cm height |  | 11.4117 | µg NH3 /m3 | -347.7635 | ng NH3 /m2 /s | 7.691 | 24 | 1.8 |  |  |  | 646.15 | 1.3625 | 1.5 | -6.8559 | 0.22344 | 0.21337 | 100219 | Pa | 0 | 67.7 | Plot | 0
ARMOSA | LAND_13 | SIC-13 | 1 | SIC-13_IDM | 0 | 95.5 | 2013-06-23 08:30 | 2013-06-23 09:00 |  | bLS | 150 cm height |  | 10.8106 | µg NH3 /m3 | -316.3051 | ng NH3 /m2 /s | 7.691 | 24.6 | 1.8 |  |  |  | 712.3 | 1.8361 | 1.5 | -10.0758 | 0.28121 | 0.16069 | 100219 | Pa | 0 | 66.2 | Plot | 0
ARMOSA | LAND_13 | SIC-13 | 1 | SIC-13_IDM | 0 | 96 | 2013-06-23 09:00 | 2013-06-23 09:30 |  | bLS | 150 cm height |  | 10.4626 | µg NH3 /m3 | -295.1621 | ng NH3 /m2 /s | 7.691 | 25.25 | 1.8 |  |  |  | 764.15 | 1.7296 | 1.5 | -12.449 | 0.30443 | 0.21402 | 100219 | Pa | 0 | 63.95 | Plot | 0
ARMOSA | LAND_13 | SIC-13 | 1 | SIC-13_IDM | 0 | 96.5 | 2013-06-23 09:30 | 2013-06-23 10:00 |  | bLS | 150 cm height |  | 10.4626 | µg NH3 /m3 | -229.8612 | ng NH3 /m2 /s | 7.691 | 25.9 | 1.8 |  |  |  | 816 | 1.3491 | 1.5 | -5.9572 | 0.23905 | 0.26774 | 100219 | Pa | 0 | 61.7 | Plot | 0
ARMOSA | LAND_13 | SIC-13 | 1 | SIC-13_IDM | 0 | 97 | 2013-06-23 10:00 | 2013-06-23 10:30 |  | bLS | 150 cm height |  | 10.4626 | µg NH3 /m3 | -229.9269 | ng NH3 /m2 /s | 7.691 | 26.55 | 1.8 |  |  |  | 857.6 | 1.2605 | 1.5 | -3.6903 | 0.21194 | 0.28228 | 100219 | Pa | 0 | 59.1 | Plot | 0
ARMOSA | LAND_13 | SIC-13 | 1 | SIC-13_IDM | 0 | 97.5 | 2013-06-23 10:30 | 2013-06-23 11:00 |  | bLS | 150 cm height |  | 10.4626 | µg NH3 /m3 | -257.9532 | ng NH3 /m2 /s | 7.691 | 27.2 | 1.8 |  |  |  | 899.2 | 1.0386 | 1.5 | -2.5282 | 0.20687 | 0.47941 | 100219 | Pa | 0 | 56.5 | Plot | 0
ARMOSA | LAND_13 | SIC-13 | 1 | SIC-13_IDM | 0 | 98 | 2013-06-23 11:00 | 2013-06-23 11:30 |  | bLS | 150 cm height |  | 10.4626 | µg NH3 /m3 | -282.3628 | ng NH3 /m2 /s | 7.691 | 27.85 | 1.8 |  |  |  | 925.7 | 0.85632 | 1.5 | -8.0946 | 0.28837 | 0.70914 | 100219 | Pa | 0 | 54.35 | Plot | 0
ARMOSA | LAND_13 | SIC-13 | 1 | SIC-13_IDM | 0 | 98.5 | 2013-06-23 11:30 | 2013-06-23 12:00 |  | bLS | 150 cm height |  | 10.4626 | µg NH3 /m3 | -260.6285 | ng NH3 /m2 /s | 7.691 | 28.5 | 1.8 |  |  |  | 952.2 | 0.98276 | 1.5 | -4.0357 | 0.25411 | 0.62636 | 100219 | Pa | 0 | 52.2 | Plot | 0
ARMOSA | LAND_13 | SIC-13 | 1 | SIC-13_IDM | 0 | 99 | 2013-06-23 12:00 | 2013-06-23 12:30 |  | bLS | 150 cm height |  | 10.4626 | µg NH3 /m3 | -261.7312 | ng NH3 /m2 /s | 7.691 | 28.8 | 1.8 |  |  |  | 892.25 | 1.438 | 1.5 | -2.3739 | 0.21522 | 0.25375 | 100219 | Pa | 0 | 51.1 | Plot | 0
ARMOSA | LAND_13 | SIC-13 | 1 | SIC-13_IDM | 0 | 99.5 | 2013-06-23 12:30 | 2013-06-23 13:00 |  | bLS | 150 cm height |  | 10.4626 | µg NH3 /m3 | -273.8996 | ng NH3 /m2 /s | 7.691 | 29.1 | 1.8 |  |  |  | 832.3 | 0.96446 | 1.5 | -2.3585 | 0.21561 | 0.61563 | 100219 | Pa | 0 | 50 | Plot | 0
ARMOSA | LAND_13 | SIC-13 | 1 | SIC-13_IDM | 0 | 100 | 2013-06-23 13:00 | 2013-06-23 13:30 |  | bLS | 150 cm height |  | 10.4626 | µg NH3 /m3 | -303.9188 | ng NH3 /m2 /s | 7.691 | 29.1 | 1.8 |  |  |  | 798.8 | 0.94541 | 1.5 | -5.5353 | 0.27577 | 0.66573 | 100219 | Pa | 0 | 49.85 | Plot | 0
ARMOSA | LAND_13 | SIC-13 | 1 | SIC-13_IDM | 0 | 100.5 | 2013-06-23 13:30 | 2013-06-23 14:00 |  | bLS | 150 cm height |  | 10.4626 | µg NH3 /m3 | -689.4088 | ng NH3 /m2 /s | 7.691 | 29.1 | 1.8 |  |  |  | 765.3 | 0.93825 | 1.5 | -3.9317 | 0.26307 | 0.71366 | 100219 | Pa | 0 | 49.7 | Plot | 0
ARMOSA | LAND_13 | SIC-13 | 1 | SIC-13_IDM | 0 | 101 | 2013-06-23 14:00 | 2013-06-23 14:30 |  | bLS | 150 cm height |  | 10.4626 | µg NH3 /m3 | -623.9848 | ng NH3 /m2 /s | 7.691 | 29.1 | 1.8 |  |  |  | 749.3 | 1.0544 | 1.5 | -4.2863 | 0.25157 | 0.53784 | 100219 | Pa | 0 | 48.7 | Plot | 0
ARMOSA | LAND_13 | SIC-13 | 1 | SIC-13_IDM | 0 | 101.5 | 2013-06-23 14:30 | 2013-06-23 15:00 |  | bLS | 150 cm height |  | 10.4626 | µg NH3 /m3 | -645.5195 | ng NH3 /m2 /s | 7.691 | 29.1 | 1.8 |  |  |  | 733.3 | 1.228 | 1.5 | -3.6144 | 0.24819 | 0.42449 | 100219 | Pa | 0 | 47.7 | Plot | 0
ARMOSA | LAND_13 | SIC-13 | 1 | SIC-13_IDM | 0 | 102 | 2013-06-23 15:00 | 2013-06-23 15:30 |  | bLS | 150 cm height |  | 10.4626 | µg NH3 /m3 | -610.248 | ng NH3 /m2 /s | 7.691 | 28.7 | 1.8 |  |  |  | 654.55 | 1.2675 | 1.5 | -1.7546 | 0.19377 | 0.30947 | 100219 | Pa | 0 | 47.95 | Plot | 0
ARMOSA | LAND_13 | SIC-13 | 1 | SIC-13_IDM | 0 | 102.5 | 2013-06-23 15:30 | 2013-06-23 16:00 |  | bLS | 150 cm height |  | 10.4626 | µg NH3 /m3 | -733.0871 | ng NH3 /m2 /s | 7.691 | 28.3 | 1.8 |  |  |  | 575.8 | 1.4731 | 1.5 | -6.9068 | 0.31103 | 0.36697 | 100219 | Pa | 0 | 48.2 | Plot | 0
ARMOSA | LAND_13 | SIC-13 | 1 | SIC-13_IDM | 0 | 103 | 2013-06-23 16:00 | 2013-06-23 16:30 |  | bLS | 150 cm height |  | 10.4626 | µg NH3 /m3 | -601.39 | ng NH3 /m2 /s | 7.691 | 27.65 | 1.8 |  |  |  | 481.75 | 1.4529 | 1.5 | -2.3303 | 0.19484 | 0.18768 | 100219 | Pa | 0 | 48.75 | Plot | 0
ARMOSA | LAND_13 | SIC-13 | 1 | SIC-13_IDM | 0 | 103.5 | 2013-06-23 16:30 | 2013-06-23 17:00 |  | bLS | 150 cm height |  | 10.4626 | µg NH3 /m3 | -689.5322 | ng NH3 /m2 /s | 7.691 | 27 | 1.8 |  |  |  | 387.7 | 1.3624 | 1.5 | -8.9209 | 0.29374 | 0.35385 | 100219 | Pa | 0 | 49.3 | Plot | 0
ARMOSA | LAND_13 | SIC-13 | 1 | SIC-13_IDM | 0 | 104 | 2013-06-23 17:00 | 2013-06-23 17:30 |  | bLS | 150 cm height |  | 10.4626 | µg NH3 /m3 | -573.5496 | ng NH3 /m2 /s | 7.691 | 26.15 | 1.8 |  |  |  | 284.1 | 1.3397 | 1.5 | -8.2257 | 0.2446 | 0.25889 | 100219 | Pa | 0 | 51.25 | Plot | 0
ARMOSA | LAND_13 | SIC-13 | 1 | SIC-13_IDM | 0 | 104.5 | 2013-06-23 17:30 | 2013-06-23 18:00 |  | bLS | 150 cm height |  | 10.4626 | µg NH3 /m3 | -665.7059 | ng NH3 /m2 /s | 7.691 | 25.3 | 1.8 |  |  |  | 180.5 | 1.4168 | 1.5 | -20.1788 | 0.29985 | 0.284 | 100219 | Pa | 0 | 53.2 | Plot | 0
ARMOSA | LAND_13 | SIC-13 | 1 | SIC-13_IDM | 0 | 105 | 2013-06-23 18:00 | 2013-06-23 18:30 |  | bLS | 150 cm height |  | 10.4626 | µg NH3 /m3 | -488.9728 | ng NH3 /m2 /s | 7.691 | 24.45 | 1.8 |  |  |  | 104.25 | 1.4724 | 1.5 | -9.6709 | 0.20409 | 0.1235 | 100219 | Pa | 0 | 56.6 | Plot | 0
ARMOSA | LAND_13 | SIC-13 | 1 | SIC-13_IDM | 0 | 105.5 | 2013-06-23 18:30 | 2013-06-23 19:00 |  | bLS | 150 cm height |  | 12.0239 | µg NH3 /m3 | -870.621 | ng NH3 /m2 /s | 7.691 | 23.6 | 1.8 |  |  |  | 28 | 1.3351 | 1.5 | -42.2881 | 0.28707 | 0.26375 | 100219 | Pa | 0 | 60 | Plot | 0
ARMOSA | LAND_13 | SIC-13 | 1 | SIC-13_IDM | 0 | 106 | 2013-06-23 19:00 | 2013-06-23 19:30 |  | bLS | 150 cm height |  | 12.3362 | µg NH3 /m3 | -797.6946 | ng NH3 /m2 /s | 7.691 | 23.05 | 1.8 |  |  |  | 14 | 1.2215 | 1.5 | -74.7722 | 0.25436 | 0.2364 | 100219 | Pa | 0 | 63 | Plot | 0
ARMOSA | LAND_13 | SIC-13 | 1 | SIC-13_IDM | 0 | 106.5 | 2013-06-23 19:30 | 2013-06-23 20:00 |  | bLS | 150 cm height |  | 12.3362 | µg NH3 /m3 | 622.2151 | ng NH3 /m2 /s | 7.576 | 22.5 | 1.8 |  |  |  | 0 | 1.3476 | 1.5 | -238.991 | 0.28552 | 0.23268 | 100219 | Pa | 0 | 66 | Plot | 0
ARMOSA | LAND_13 | SIC-13 | 1 | SIC-13_IDM | 0 | 107 | 2013-06-23 20:00 | 2013-06-23 20:30 |  | bLS | 150 cm height |  | 12.3362 | µg NH3 /m3 | 664.4602 | ng NH3 /m2 /s | 7.576 | 22.05 | 1.8 |  |  |  | 0 | 1.5756 | 1.5 | -942.403 | 0.30884 | 0.19616 | 100219 | Pa | 0 | 69 | Plot | 0
ARMOSA | LAND_13 | SIC-13 | 1 | SIC-13_IDM | 0 | 107.5 | 2013-06-23 20:30 | 2013-06-23 21:00 |  | bLS | 150 cm height |  | 12.3362 | µg NH3 /m3 | 580.9822 | ng NH3 /m2 /s | 7.576 | 21.6 | 1.8 |  |  |  | 0 | 1.0883 | 1.5 | -446.303 | 0.28104 | 0.32293 | 100219 | Pa | 0 | 72 | Plot | 0
ARMOSA | LAND_13 | SIC-13 | 1 | SIC-13_IDM | 0 | 108 | 2013-06-23 21:00 | 2013-06-23 21:30 |  | bLS | 150 cm height |  | 12.3362 | µg NH3 /m3 | 599.3706 | ng NH3 /m2 /s | 7.576 | 21.3 | 1.8 |  |  |  | 0 | 1.3839 | 1.5 | -260.401 | 0.27838 | 0.20999 | 100219 | Pa | 0 | 73.85 | Plot | 0
ARMOSA | LAND_13 | SIC-13 | 1 | SIC-13_IDM | 0 | 108.5 | 2013-06-23 21:30 | 2013-06-23 22:00 |  | bLS | 150 cm height |  | 12.3362 | µg NH3 /m3 | 607.8355 | ng NH3 /m2 /s | 7.576 | 21 | 1.8 |  |  |  | 0 | 1.0459 | 1.5 | 160.752 | 0.28613 | 0.33116 | 100219 | Pa | 0 | 75.7 | Plot | 0
ARMOSA | LAND_13 | SIC-13 | 1 | SIC-13_IDM | 0 | 109 | 2013-06-23 22:00 | 2013-06-23 22:30 |  | bLS | 150 cm height |  | 12.3362 | µg NH3 /m3 | 229.9589 | ng NH3 /m2 /s | 7.576 | 20.85 | 1.8 |  |  |  | 0 | 0.47746 | 1.5 | 27.9019 | 0.1126 | 0.20799 | 100219 | Pa | 0 | 76 | Plot | 0
ARMOSA | LAND_13 | SIC-13 | 1 | SIC-13_IDM | 0 | 109.5 | 2013-06-23 22:30 | 2013-06-23 23:00 |  | bLS | 150 cm height |  | 12.3362 | µg NH3 /m3 | 496.6461 | ng NH3 /m2 /s | 7.576 | 20.7 | 1.8 |  |  |  | 0 | 1.0388 | 1.5 | 215.498 | 0.24479 | 0.26497 | 100219 | Pa | 0 | 76.3 | Plot | 0
ARMOSA | LAND_13 | SIC-13 | 1 | SIC-13_IDM | 0 | 110 | 2013-06-23 23:00 | 2013-06-23 23:30 |  | bLS | 150 cm height |  | 12.3362 | µg NH3 /m3 | 564.6129 | ng NH3 /m2 /s | 7.576 | 19.4 | 1.8 |  |  |  | 0 | 1.773 | 1.5 | 367.016 | 0.31371 | 0.15313 | 100219 | Pa | 0.8 | 84.25 | Plot | 0
ARMOSA | LAND_13 | SIC-13 | 1 | SIC-13_IDM | 0 | 110.5 | 2013-06-23 23:30 | 2013-06-24 |  | bLS | 150 cm height |  | 12.3362 | µg NH3 /m3 | 400.4042 | ng NH3 /m2 /s | 7.576 | 18.1 | 1.8 |  |  |  | 0 | 1.5555 | 1.5 | -118.494 | 0.21111 | 0.082572 | 100219 | Pa | 1.6 | 92.2 | Plot | 0
ARMOSA | LAND_13 | SIC-13 | 1 | SIC-13_IDM | 0 | 111 | 2013-06-24 | 2013-06-24 00:30 |  | bLS | 150 cm height |  | 12.3362 | µg NH3 /m3 | 303.2364 | ng NH3 /m2 /s | 7.576 | 18.1 | 1.8 |  |  |  | 0 | 1.0021 | 1.5 | 17.774 | 0.16152 | 0.080849 | 100219 | Pa | 0.8 | 90.7 | Plot | 0
ARMOSA | LAND_13 | SIC-13 | 1 | SIC-13_IDM | 0 | 111.5 | 2013-06-24 00:30 | 2013-06-24 01:00 |  | bLS | 150 cm height |  | 12.3362 | µg NH3 /m3 | 157.0893 | ng NH3 /m2 /s | 7.576 | 18.1 | 1.8 |  |  |  | 0 | 0.40125 | 1.5 | -5.3077 | 0.0653 | 0.22787 | 100219 | Pa | 0 | 89.2 | Plot | 0
ARMOSA | LAND_13 | SIC-13 | 1 | SIC-13_IDM | 0 | 112 | 2013-06-24 01:00 | 2013-06-24 01:30 |  | bLS | 150 cm height |  | 12.3362 | µg NH3 /m3 | 320.9681 | ng NH3 /m2 /s | 7.576 | 17.85 | 1.8 |  |  |  | 0 | 0.53356 | 1.5 | 404.494 | 0.15022 | 0.35539 | 100219 | Pa | 0 | 91 | Plot | 0
ARMOSA | LAND_13 | SIC-13 | 1 | SIC-13_IDM | 0 | 112.5 | 2013-06-24 01:30 | 2013-06-24 02:00 |  | bLS | 150 cm height |  | 12.3362 | µg NH3 /m3 | 198.087 | ng NH3 /m2 /s | 7.576 | 17.6 | 1.8 |  |  |  | 0 | 1.0105 | 1.5 | -25.0596 | 0.10865 | 0.043951 | 100219 | Pa | 0 | 92.8 | Plot | 0
ARMOSA | LAND_13 | SIC-13 | 1 | SIC-13_IDM | 0 | 113 | 2013-06-24 02:00 | 2013-06-24 02:30 |  | bLS | 150 cm height |  | 12.3362 | µg NH3 /m3 | 132.5201 | ng NH3 /m2 /s | 7.576 | 17.6 | 1.8 |  |  |  | 0 | 0.59637 | 1.5 | -12.1797 | 0.0604 | 0.040218 | 100219 | Pa | 0 | 94 | Plot | 0
ARMOSA | LAND_13 | SIC-13 | 1 | SIC-13_IDM | 0 | 113.5 | 2013-06-24 02:30 | 2013-06-24 03:00 |  | bLS | 150 cm height |  | 12.3362 | µg NH3 /m3 | 165.4619 | ng NH3 /m2 /s | 7.576 | 17.6 | 1.8 |  |  |  | 0 | 0.34956 | 1.5 | -104.121 | 0.0845 | 0.3026 | 100219 | Pa | 0 | 95.2 | Plot | 0
ARMOSA | LAND_13 | SIC-13 | 1 | SIC-13_IDM | 0 | 114 | 2013-06-24 03:00 | 2013-06-24 03:30 |  | bLS | 150 cm height |  | 12.3362 | µg NH3 /m3 | 196.6471 | ng NH3 /m2 /s | 7.576 | 17.55 | 1.8 |  |  |  | 0 | 0.37431 | 1.5 | -17.4841 | 0.0907 | 0.37052 | 100219 | Pa | 0 | 94.75 | Plot | 0
ARMOSA | LAND_13 | SIC-13 | 1 | SIC-13_IDM | 0 | 114.5 | 2013-06-24 03:30 | 2013-06-24 04:00 |  | bLS | 150 cm height |  | 12.3362 | µg NH3 /m3 | 241.699 | ng NH3 /m2 /s | 7.576 | 17.5 | 1.8 |  |  |  | 0 | 0.31823 | 1.5 | -416.896 | 0.11756 | 0.51523 | 100219 | Pa | 0 | 94.3 | Plot | 0
ARMOSA | LAND_13 | SIC-13 | 1 | SIC-13_IDM | 0 | 115 | 2013-06-24 04:00 | 2013-06-24 04:30 |  | bLS | 150 cm height |  | 12.3362 | µg NH3 /m3 | 157.4158 | ng NH3 /m2 /s | 7.576 | 17.55 | 1.8 |  |  |  | 10.75 | 0.47479 | 1.5 | 58.4399 | 0.0805 | 0.12403 | 100219 | Pa | 0 | 91.5 | Plot | 0
ARMOSA | LAND_13 | SIC-13 | 1 | SIC-13_IDM | 0 | 115.5 | 2013-06-24 04:30 | 2013-06-24 05:00 |  | bLS | 150 cm height |  | 12.3362 | µg NH3 /m3 | 288.4557 | ng NH3 /m2 /s | 7.576 | 17.6 | 1.8 |  |  |  | 21.5 | 0.12662 | 1.5 | 755.913 | 0.14167 | 1.0384 | 100219 | Pa | 0 | 88.7 | Plot | 0
ARMOSA | LAND_13 | SIC-13 | 1 | SIC-13_IDM | 0 | 116 | 2013-06-24 05:00 | 2013-06-24 05:30 |  | bLS | 150 cm height |  | 12.3362 | µg NH3 /m3 | 350.7649 | ng NH3 /m2 /s | 7.576 | 18.35 | 1.8 |  |  |  | 107.35 | 0.40686 | 1.5 | 7.3829 | 0.046 | 0.015163 | 100219 | Pa | 0 | 83.75 | Plot | 0
ARMOSA | LAND_13 | SIC-13 | 1 | SIC-13_IDM | 0 | 116.5 | 2013-06-24 05:30 | 2013-06-24 06:00 |  | bLS | 150 cm height |  | 12.3362 | µg NH3 /m3 | 413.0741 | ng NH3 /m2 /s | 7.576 | 19.1 | 1.8 |  |  |  | 193.2 | 0.0646 | 1.5 | -28.266 | 0.21313 | 1.578 | 100219 | Pa | 0 | 78.8 | Plot | 0
ARMOSA | LAND_13 | SIC-13 | 1 | SIC-13_IDM | 0 | 117 | 2013-06-24 06:00 | 2013-06-24 06:30 |  | bLS | 150 cm height |  | 12.3362 | µg NH3 /m3 | 143.463 | ng NH3 /m2 /s | 7.576 | 20.2 | 1.8 |  |  |  | 282.75 | 0.44008 | 1.5 | -8.504 | 0.0689 | 0.17818 | 100219 | Pa | 0 | 73 | Plot | 0
ARMOSA | LAND_13 | SIC-13 | 1 | SIC-13_IDM | 0 | 117.5 | 2013-06-24 06:30 | 2013-06-24 07:00 |  | bLS | 150 cm height |  | 12.3362 | µg NH3 /m3 | 210.3705 | ng NH3 /m2 /s | 7.576 | 21.3 | 1.8 |  |  |  | 372.3 | 0.20211 | 1.5 | -0.44884 | 0.0566 | 2.19 | 100219 | Pa | 0 | 67.2 | Plot | 0
ARMOSA | LAND_13 | SIC-13 | 1 | SIC-13_IDM | 0 | 118 | 2013-06-24 07:00 | 2013-06-24 07:30 |  | bLS | 150 cm height |  | 12.0976 | µg NH3 /m3 | 277.278 | ng NH3 /m2 /s | 7.576 | 21.6 | 1.8 |  |  |  | 492.25 | 0.51038 | 1.5 | -3.6351 | 0.10094 | 0.40559 | 100219 | Pa | 0 | 68.45 | Plot | 0
ARMOSA | LAND_13 | SIC-13 | 1 | SIC-13_IDM | 0 | 118.5 | 2013-06-24 07:30 | 2013-06-24 08:00 |  | bLS | 150 cm height |  | 11.6206 | µg NH3 /m3 | 491.2694 | ng NH3 /m2 /s | 7.576 | 21.9 | 1.8 |  |  |  | 612.2 | 1.4419 | 1.5 | -13.3767 | 0.18609 | 0.092077 | 100219 | Pa | 0 | 69.7 | Plot | 0
ARMOSA | LAND_13 | SIC-13 | 1 | SIC-13_IDM | 0 | 119 | 2013-06-24 08:00 | 2013-06-24 08:30 |  | bLS | 150 cm height |  | 11.6206 | µg NH3 /m3 | 561.5382 | ng NH3 /m2 /s | 7.576 | 22.35 | 1.8 |  |  |  | 667 | 2.094 | 1.5 | -9.2057 | 0.2185 | 0.048531 | 100219 | Pa | 0 | 67.85 | Plot | 0
ARMOSA | LAND_13 | SIC-13 | 1 | SIC-13_IDM | 0 | 119.5 | 2013-06-24 08:30 | 2013-06-24 09:00 |  | bLS | 150 cm height |  | 11.6206 | µg NH3 /m3 | 1536.8144 | ng NH3 /m2 /s | 7.349 | 22.8 | 1.8 |  |  |  | 721.8 | 2.5014 | 1.5 | -9.482 | 0.25107 | 0.041362 | 100219 | Pa | 0 | 66 | Plot | 0
ARMOSA | LAND_13 | SIC-13 | 1 | SIC-13_IDM | 0 | 120 | 2013-06-24 09:00 | 2013-06-24 09:30 |  | bLS | 150 cm height |  | 11.6206 | µg NH3 /m3 | 1392.9416 | ng NH3 /m2 /s | 7.349 | 23.35 | 1.8 |  |  |  | 753.4 | 2.0102 | 1.5 | -6.0752 | 0.22168 | 0.067608 | 100219 | Pa | 0 | 61 | Plot | 0
ARMOSA | LAND_13 | SIC-13 | 1 | SIC-13_IDM | 0 | 120.5 | 2013-06-24 09:30 | 2013-06-24 10:00 |  | bLS | 150 cm height |  | 11.6206 | µg NH3 /m3 | 1575.7664 | ng NH3 /m2 /s | 7.349 | 23.9 | 1.8 |  |  |  | 785 | 1.6244 | 1.5 | -7.373 | 0.25639 | 0.1897 | 100219 | Pa | 0 | 56 | Plot | 0
ARMOSA | LAND_13 | SIC-13 | 1 | SIC-13_IDM | 0 | 121 | 2013-06-24 10:00 | 2013-06-24 10:30 |  | bLS | 150 cm height |  | 11.6206 | µg NH3 /m3 | 1529.8642 | ng NH3 /m2 /s | 7.349 | 24.5 | 1.8 |  |  |  | 872.85 | 1.077 | 1.5 | -4.8355 | 0.23491 | 0.4396 | 100219 | Pa | 0 | 53.1 | Plot | 0
ARMOSA | LAND_13 | SIC-13 | 1 | SIC-13_IDM | 0 | 121.5 | 2013-06-24 10:30 | 2013-06-24 11:00 |  | bLS | 150 cm height |  | 11.6206 | µg NH3 /m3 | 1376.6211 | ng NH3 /m2 /s | 7.349 | 25.1 | 1.8 |  |  |  | 960.7 | 0.49249 | 1.5 | -3.9927 | 0.20734 | 1.1425 | 100219 | Pa | 0 | 50.2 | Plot | 0
ARMOSA | LAND_13 | SIC-13 | 1 | SIC-13_IDM | 0 | 122 | 2013-06-24 11:00 | 2013-06-24 11:30 |  | bLS | 150 cm height |  | 11.6206 | µg NH3 /m3 | 1798.5174 | ng NH3 /m2 /s | 7.349 | 25.7 | 1.8 |  |  |  | 963.7 | 0.76905 | 1.5 | -11.6714 | 0.31753 | 0.80051 | 100219 | Pa | 0 | 46.35 | Plot | 0
ARMOSA | LAND_13 | SIC-13 | 1 | SIC-13_IDM | 0 | 122.5 | 2013-06-24 11:30 | 2013-06-24 12:00 |  | bLS | 150 cm height |  | 11.6206 | µg NH3 /m3 | 1745.2988 | ng NH3 /m2 /s | 7.349 | 26.3 | 1.8 |  |  |  | 966.7 | 0.38925 | 1.5 | -9.581 | 0.3083 | 1.3389 | 100219 | Pa | 0 | 42.5 | Plot | 0
ARMOSA | LAND_13 | SIC-13 | 1 | SIC-13_IDM | 0 | 123 | 2013-06-24 12:00 | 2013-06-24 12:30 |  | bLS | 150 cm height |  | 11.6206 | µg NH3 /m3 | 1800.2064 | ng NH3 /m2 /s | 7.349 | 27.05 | 1.8 |  |  |  | 889.5 | 0.73984 | 1.5 | -6.6675 | 0.28492 | 0.87326 | 100219 | Pa | 0 | 38.5 | Plot | 0
ARMOSA | LAND_13 | SIC-13 | 1 | SIC-13_IDM | 0 | 123.5 | 2013-06-24 12:30 | 2013-06-24 13:00 |  | bLS | 150 cm height |  | 11.6206 | µg NH3 /m3 | 2205.8916 | ng NH3 /m2 /s | 7.349 | 27.8 | 1.8 |  |  |  | 812.3 | 1.366 | 1.5 | -5.432 | 0.27537 | 0.363 | 100219 | Pa | 0 | 34.5 | Plot | 0
ARMOSA | LAND_13 | SIC-13 | 1 | SIC-13_IDM | 0 | 124 | 2013-06-24 13:00 | 2013-06-24 13:30 |  | bLS | 150 cm height |  | 11.6206 | µg NH3 /m3 | 1721.2689 | ng NH3 /m2 /s | 7.349 | 27.1 | 1.8 |  |  |  | 528.3 | 1.2992 | 1.5 | -4.54 | 0.25735 | 0.37367 | 100219 | Pa | 0 | 31.65 | Plot | 0
ARMOSA | LAND_13 | SIC-13 | 1 | SIC-13_IDM | 0 | 124.5 | 2013-06-24 13:30 | 2013-06-24 14:00 |  | bLS | 150 cm height |  | 11.6206 | µg NH3 /m3 | 1562.7064 | ng NH3 /m2 /s | 7.349 | 26.4 | 1.8 |  |  |  | 244.3 | 1.048 | 1.5 | -3.7193 | 0.22822 | 0.48387 | 100219 | Pa | 0 | 28.8 | Plot | 0
ARMOSA | LAND_13 | SIC-13 | 1 | SIC-13_IDM | 0 | 125 | 2013-06-24 14:00 | 2013-06-24 14:30 |  | bLS | 150 cm height |  | 11.6206 | µg NH3 /m3 | 1232.0856 | ng NH3 /m2 /s | 7.349 | 26.15 | 1.8 |  |  |  | 212.25 | 1.2308 | 1.5 | -13.8433 | 0.24583 | 0.27356 | 100219 | Pa | 0 | 33 | Plot | 0
ARMOSA | LAND_13 | SIC-13 | 1 | SIC-13_IDM | 0 | 125.5 | 2013-06-24 14:30 | 2013-06-24 15:00 |  | bLS | 150 cm height |  | 11.6206 | µg NH3 /m3 | 1109.1147 | ng NH3 /m2 /s | 7.349 | 25.9 | 1.8 |  |  |  | 180.2 | 2.0078 | 1.5 | -14.2797 | 0.22289 | 0.054829 | 100219 | Pa | 0 | 37.2 | Plot | 0
ARMOSA | LAND_13 | SIC-13 | 1 | SIC-13_IDM | 0 | 126 | 2013-06-24 15:00 | 2013-06-24 15:30 |  | bLS | 150 cm height |  | 11.6206 | µg NH3 /m3 | 1102.2376 | ng NH3 /m2 /s | 7.349 | 25.35 | 1.8 |  |  |  | 165.85 | 1.3541 | 1.5 | -9.3025 | 0.18308 | 0.11607 | 100219 | Pa | 0 | 43.95 | Plot | 0
ARMOSA | LAND_13 | SIC-13 | 1 | SIC-13_IDM | 0 | 126.5 | 2013-06-24 15:30 | 2013-06-24 16:00 |  | bLS | 150 cm height |  | 11.6206 | µg NH3 /m3 | 1548.4005 | ng NH3 /m2 /s | 7.349 | 24.8 | 1.8 |  |  |  | 151.5 | 0.99265 | 1.5 | -23.8254 | 0.23114 | 0.32804 | 100219 | Pa | 0 | 50.7 | Plot | 0
ARMOSA | LAND_13 | SIC-13 | 1 | SIC-13_IDM | 0 | 127 | 2013-06-24 16:00 | 2013-06-24 16:30 |  | bLS | 150 cm height |  | 11.6206 | µg NH3 /m3 | 1457.3643 | ng NH3 /m2 /s | 7.349 | 23.95 | 1.8 |  |  |  | 146.85 | 2.2673 | 1.5 | -30.8887 | 0.26156 | 0.054908 | 100219 | Pa | 0 | 49.35 | Plot | 0
ARMOSA | LAND_13 | SIC-13 | 1 | SIC-13_IDM | 0 | 127.5 | 2013-06-24 16:30 | 2013-06-24 17:00 |  | bLS | 150 cm height |  | 11.6206 | µg NH3 /m3 | 1700.402 | ng NH3 /m2 /s | 7.349 | 23.1 | 1.8 |  |  |  | 142.2 | 2.9686 | 1.5 | -42.8533 | 0.31697 | 0.039948 | 100219 | Pa | 0 | 48 | Plot | 0
ARMOSA | LAND_13 | SIC-13 | 1 | SIC-13_IDM | 0 | 128 | 2013-06-24 17:00 | 2013-06-24 17:30 |  | bLS | 150 cm height |  | 11.6206 | µg NH3 /m3 | 1455.52 | ng NH3 /m2 /s | 7.349 | 23.55 | 1.8 |  |  |  | 182.95 | 3.1138 | 1.5 | -90.2463 | 0.31847 | 0.031937 | 100219 | Pa | 0 | 44.85 | Plot | 0
ARMOSA | LAND_13 | SIC-13 | 1 | SIC-13_IDM | 0 | 128.5 | 2013-06-24 17:30 | 2013-06-24 18:00 |  | bLS | 150 cm height |  | 11.6206 | µg NH3 /m3 | 1460.6958 | ng NH3 /m2 /s | 7.349 | 24 | 1.8 |  |  |  | 223.7 | 2.5251 | 1.5 | -55.9938 | 0.28918 | 0.050186 | 100219 | Pa | 0 | 41.7 | Plot | 0
ARMOSA | LAND_13 | SIC-13 | 1 | SIC-13_IDM | 0 | 129 | 2013-06-24 18:00 | 2013-06-24 18:30 |  | bLS | 150 cm height |  | 11.6206 | µg NH3 /m3 | 1365.9761 | ng NH3 /m2 /s | 7.349 | 23.6 | 1.8 |  |  |  | 143.2 | 2.3915 | 1.5 | -36.4833 | 0.3199 | 0.086629 | 100219 | Pa | 0 | 43.85 | Plot | 0
ARMOSA | LAND_13 | SIC-13 | 1 | SIC-13_IDM | 0 | 129.5 | 2013-06-24 18:30 | 2013-06-24 19:00 |  | bLS | 150 cm height |  | 11.6206 | µg NH3 /m3 | 1167.4299 | ng NH3 /m2 /s | 7.349 | 23.2 | 1.8 |  |  |  | 62.7 | 2.4549 | 1.5 | -41.5635 | 0.28313 | 0.052924 | 100219 | Pa | 0 | 46 | Plot | 0
ARMOSA | LAND_13 | SIC-13 | 1 | SIC-13_TAGM | 0 | -12 | 2013-06-18 21:00 | 2013-06-18 21:30 |  | AGM | 30, 70, 150 cm height |  | 53.1297 | µg NH3 /m3 | -220.9532 | ng NH3 /m2 /s | 7.594 | 25.95 | 1.8 |  |  |  | 0 | 0.0296 | 1.5 | 3.6486 | 0.0982 | 0.15678 | 100219 | Pa | 0 | 78.3 | Plot | 0
ARMOSA | LAND_13 | SIC-13 | 1 | SIC-13_TAGM | 0 | -11.5 | 2013-06-18 21:30 | 2013-06-18 22:00 |  | AGM | 30, 70, 150 cm height |  | 53.1297 | µg NH3 /m3 | -399.3403 | ng NH3 /m2 /s | 7.594 | 25.4 | 1.8 |  |  |  | 0 | 0.0927 | 1.5 | -0.55858 | 0.0253 | 1.8415 | 100219 | Pa | 0 | 78.3 | Plot | 0
ARMOSA | LAND_13 | SIC-13 | 1 | SIC-13_TAGM | 0 | -11 | 2013-06-18 22:00 | 2013-06-18 22:30 |  | AGM | 30, 70, 150 cm height |  | 53.1297 | µg NH3 /m3 | -286.3624 | ng NH3 /m2 /s | 7.594 | 25.3 | 1.8 |  |  |  | 0 | 0.0944 | 1.5 | 5.2618 | 0.10667 | 0.2391 | 100219 | Pa | 0 | 79.3 | Plot | 0
ARMOSA | LAND_13 | SIC-13 | 1 | SIC-13_TAGM | 0 | -10.5 | 2013-06-18 22:30 | 2013-06-18 23:00 |  | AGM | 30, 70, 150 cm height |  | 53.1297 | µg NH3 /m3 | -377.8755 | ng NH3 /m2 /s | 7.594 | 25.2 | 1.8 |  |  |  | 0 | 0.47487 | 1.5 | -0.2622 | 0.024 | 0.004748 | 100219 | Pa | 0 | 80.3 | Plot | 0
ARMOSA | LAND_13 | SIC-13 | 1 | SIC-13_TAGM | 0 | -10 | 2013-06-18 23:00 | 2013-06-18 23:30 |  | AGM | 30, 70, 150 cm height |  | 53.1297 | µg NH3 /m3 | -603.2893 | ng NH3 /m2 /s | 7.594 | 24.8 | 1.8 |  |  |  | 0 | 0.13534 | 1.5 | -1.9291 | 0.0508 | 1.3938 | 100219 | Pa | 0 | 83 | Plot | 0
ARMOSA | LAND_13 | SIC-13 | 1 | SIC-13_TAGM | 0 | -9.5 | 2013-06-18 23:30 | 2013-06-19 |  | AGM | 30, 70, 150 cm height |  | 53.1297 | µg NH3 /m3 | -883.4348 | ng NH3 /m2 /s | 7.594 | 24.4 | 1.8 |  |  |  | 0 | 0.0829 | 1.5 | -4.3902 | 0.10152 | 2.0558 | 100219 | Pa | 0 | 85.7 | Plot | 0
ARMOSA | LAND_13 | SIC-13 | 1 | SIC-13_TAGM | 0 | -9 | 2013-06-19 | 2013-06-19 00:30 |  | AGM | 30, 70, 150 cm height |  | 53.1297 | µg NH3 /m3 | -141.814 | ng NH3 /m2 /s | 7.594 | 24.2 | 1.8 |  |  |  | 0 | 0.32828 | 1.5 | 3.8631 | 0.0612 | 0.023301 | 100219 | Pa | 0 | 85.5 | Plot | 0
ARMOSA | LAND_13 | SIC-13 | 1 | SIC-13_TAGM | 0 | -8.5 | 2013-06-19 00:30 | 2013-06-19 01:00 |  | AGM | 30, 70, 150 cm height |  | 53.1297 | µg NH3 /m3 | -287.652 | ng NH3 /m2 /s | 7.594 | 24 | 1.8 |  |  |  | 0 | 0.34284 | 1.5 | 8.1378 | 0.0907 | 0.12682 | 100219 | Pa | 0 | 85.3 | Plot | 0
ARMOSA | LAND_13 | SIC-13 | 1 | SIC-13_TAGM | 0 | -8 | 2013-06-19 01:00 | 2013-06-19 01:30 |  | AGM | 30, 70, 150 cm height |  | 53.1297 | µg NH3 /m3 | -115.7137 | ng NH3 /m2 /s | 7.594 | 23.7 | 1.8 |  |  |  | 0 | 0.27288 | 1.5 | 5.2153 | 0.0433 | 0.027026 | 100219 | Pa | 0 | 88.9 | Plot | 0
ARMOSA | LAND_13 | SIC-13 | 1 | SIC-13_TAGM | 0 | -7.5 | 2013-06-19 01:30 | 2013-06-19 02:00 |  | AGM | 30, 70, 150 cm height |  | 53.1297 | µg NH3 /m3 | -134.9895 | ng NH3 /m2 /s | 7.594 | 23.4 | 1.8 |  |  |  | 0 | 0.48505 | 1.5 | 4.1001 | 0.0565 | 0.00722 | 100219 | Pa | 0 | 92.5 | Plot | 0
ARMOSA | LAND_13 | SIC-13 | 1 | SIC-13_TAGM | 0 | -7 | 2013-06-19 02:00 | 2013-06-19 02:30 |  | AGM | 30, 70, 150 cm height |  | 53.1297 | µg NH3 /m3 | -210.4784 | ng NH3 /m2 /s | 7.594 | 22.9 | 1.8 |  |  |  | 0 | 0.28468 | 1.5 | 5.4608 | 0.0772 | 0.082255 | 100219 | Pa | 0 | 95.15 | Plot | 0
ARMOSA | LAND_13 | SIC-13 | 1 | SIC-13_TAGM | 0 | -6.5 | 2013-06-19 02:30 | 2013-06-19 03:00 |  | AGM | 30, 70, 150 cm height |  | 53.1297 | µg NH3 /m3 | -314.6652 | ng NH3 /m2 /s | 7.594 | 22.4 | 1.8 |  |  |  | 0 | 0.0543 | 1.5 | 29.1276 | 0.0757 | 0.86136 | 100219 | Pa | 0 | 97.8 | Plot | 0
ARMOSA | LAND_13 | SIC-13 | 1 | SIC-13_TAGM | 0 | -6 | 2013-06-19 03:00 | 2013-06-19 03:30 |  | AGM | 30, 70, 150 cm height |  | 53.1297 | µg NH3 /m3 | -564.897 | ng NH3 /m2 /s | 7.594 | 22.25 | 1.8 |  |  |  | 0 | 0.2557 | 1.5 | -1.7997 | 0.0462 | 0.45718 | 100219 | Pa | 0 | 98.9 | Plot | 0
ARMOSA | LAND_13 | SIC-13 | 1 | SIC-13_TAGM | 0 | -5.5 | 2013-06-19 03:30 | 2013-06-19 04:00 |  | AGM | 30, 70, 150 cm height |  | 53.1297 | µg NH3 /m3 | -248.8149 | ng NH3 /m2 /s | 7.594 | 22.1 | 1.8 |  |  |  | 0 | 0.2249 | 1.5 | 10.6748 | 0.0723 | 0.20815 | 100219 | Pa | 0 | 100 | Plot | 0
ARMOSA | LAND_13 | SIC-13 | 1 | SIC-13_TAGM | 0 | -5 | 2013-06-19 04:00 | 2013-06-19 04:30 |  | AGM | 30, 70, 150 cm height |  | 53.1297 | µg NH3 /m3 | -147.0947 | ng NH3 /m2 /s | 7.594 | 22.45 | 1.8 |  |  |  | 29.6 | 0.17094 | 1.5 | 8.6715 | 0.0454 | 0.13532 | 100219 | Pa | 0 | 98.9 | Plot | 0
ARMOSA | LAND_13 | SIC-13 | 1 | SIC-13_TAGM | 0 | -4.5 | 2013-06-19 04:30 | 2013-06-19 05:00 |  | AGM | 30, 70, 150 cm height |  | 53.1297 | µg NH3 /m3 | -738.5517 | ng NH3 /m2 /s | 7.594 | 22.8 | 1.8 |  |  |  | 59.2 | 0.12338 | 1.5 | -21.0997 | 0.12638 | 1.2623 | 100219 | Pa | 0 | 97.8 | Plot | 0
ARMOSA | LAND_13 | SIC-13 | 1 | SIC-13_TAGM | 0 | -4 | 2013-06-19 05:00 | 2013-06-19 05:30 |  | AGM | 30, 70, 150 cm height |  | 53.1297 | µg NH3 /m3 | -274.9074 | ng NH3 /m2 /s | 7.594 | 24.3 | 1.8 |  |  |  | 125.2 | 0.4081 | 1.5 | -97.7572 | 0.055 | 0.081644 | 100219 | Pa | 0 | 88.3 | Plot | 0
ARMOSA | LAND_13 | SIC-13 | 1 | SIC-13_TAGM | 0 | -3.5 | 2013-06-19 05:30 | 2013-06-19 06:00 |  | AGM | 30, 70, 150 cm height |  | 53.1297 | µg NH3 /m3 | -420.8339 | ng NH3 /m2 /s | 7.594 | 25.8 | 1.8 |  |  |  | 191.2 | 0.15577 | 1.5 | -11.3162 | 0.0636 | 0.79784 | 100219 | Pa | 0 | 78.8 | Plot | 0
ARMOSA | LAND_13 | SIC-13 | 1 | SIC-13_TAGM | 0 | -3 | 2013-06-19 06:00 | 2013-06-19 06:30 |  | AGM | 30, 70, 150 cm height |  | 53.1297 | µg NH3 /m3 | -324.1127 | ng NH3 /m2 /s | 7.594 | 26.9 | 1.8 |  |  |  | 258.85 | 0.23616 | 1.5 | 14.5899 | 0.0873 | 0.29783 | 100219 | Pa | 0 | 73.5 | Plot | 0
ARMOSA | LAND_13 | SIC-13 | 1 | SIC-13_TAGM | 0 | -2.5 | 2013-06-19 06:30 | 2013-06-19 07:00 |  | AGM | 30, 70, 150 cm height |  | 28.4703 | µg NH3 /m3 | -143.3794 | ng NH3 /m2 /s | 7.594 | 28 | 1.8 |  |  |  | 326.5 | 0.50577 | 1.5 | 4.9841 | 0.0547 | 0.0077661 | 100219 | Pa | 0 | 68.2 | Plot | 0
ARMOSA | LAND_13 | SIC-13 | 1 | SIC-13_TAGM | 0 | -2 | 2013-06-19 07:00 | 2013-06-19 07:30 |  | AGM | 30, 70, 150 cm height |  | 28.4703 | µg NH3 /m3 | -153.5899 | ng NH3 /m2 /s | 7.594 | 28.5 | 1.8 |  |  |  | 437.4 | 0.64082 | 1.5 | 4.8519 | 0.0593 | 0.003987 | 100219 | Pa | 0 | 65.95 | Plot | 0
ARMOSA | LAND_13 | SIC-13 | 1 | SIC-13_TAGM | 0 | -1.5 | 2013-06-19 07:30 | 2013-06-19 08:00 |  | AGM | 30, 70, 150 cm height |  | 28.4703 | µg NH3 /m3 | -897.6602 | ng NH3 /m2 /s | 7.594 | 29 | 1.8 |  |  |  | 548.3 | 0.41071 | 1.5 | -1.5679 | 0.0694 | 0.41985 | 100219 | Pa | 0 | 63.7 | Plot | 0
ARMOSA | LAND_13 | SIC-13 | 1 | SIC-13_TAGM | 0 | -1 | 2013-06-19 08:00 | 2013-06-19 08:30 |  | AGM | 30, 70, 150 cm height |  | 28.4703 | µg NH3 /m3 | -813.9111 | ng NH3 /m2 /s | 7.594 | 29.6 | 1.8 |  |  |  | 616.15 | 1.279 | 1.5 | -6.2648 | 0.23505 | 0.28551 | 100219 | Pa | 0 | 60.2 | Plot | 0
ARMOSA | LAND_13 | SIC-13 | 1 | SIC-13_TAGM | 0 | -0.5 | 2013-06-19 08:30 | 2013-06-19 09:00 |  | AGM | 30, 70, 150 cm height |  | 28.4703 | µg NH3 /m3 | -798.954 | ng NH3 /m2 /s | 7.594 | 30.2 | 1.8 |  |  |  | 684 | 1.6166 | 1.5 | -6.1849 | 0.22984 | 0.15168 | 100219 | Pa | 0 | 56.7 | Plot | 0
ARMOSA | LAND_13 | SIC-13 | 1 | SIC-13_TAGM | 0 | 0 | 2013-06-19 09:00 | 2013-06-19 09:30 |  | AGM | 30, 70, 150 cm height |  | 28.4703 | µg NH3 /m3 | -817.7258 | ng NH3 /m2 /s | 7.594 | 31 | 1.8 |  |  |  | 748.4 | 1.7018 | 1.5 | -8.798 | 0.25954 | 0.16489 | 100219 | Pa | 0 | 54.25 | Plot | 0
ARMOSA | LAND_13 | SIC-13 | 1 | SIC-13_TAGM | 0 | 0.5 | 2013-06-19 09:30 | 2013-06-19 10:00 |  | AGM | 30, 70, 150 cm height |  | 28.4703 | µg NH3 /m3 | 350779.0964 | ng NH3 /m2 /s | 7.594 | 31.8 | 1.8 |  |  |  | 812.8 | 1.8386 | 1.5 | -7.212 | 0.25001 | 0.12707 | 100219 | Pa | 0 | 51.8 | Plot | 0
ARMOSA | LAND_13 | SIC-13 | 1 | SIC-13_TAGM | 0 | 1 | 2013-06-19 10:00 | 2013-06-19 10:30 |  | AGM | 30, 70, 150 cm height |  | 28.4703 | µg NH3 /m3 | 350020.1858 | ng NH3 /m2 /s | 7.594 | 32.55 | 1.8 |  |  |  | 819.5 | 2.1965 | 1.5 | -10.656 | 0.27619 | 0.089617 | 100219 | Pa | 0 | 50.55 | Plot | 0
ARMOSA | LAND_13 | SIC-13 | 1 | SIC-13_TAGM | 0 | 1.5 | 2013-06-19 10:30 | 2013-06-19 11:00 |  | AGM | 30, 70, 150 cm height |  | 28.4703 | µg NH3 /m3 | 341828.8487 | ng NH3 /m2 /s | 7.594 | 33.3 | 1.8 |  |  |  | 826.2 | 2.0288 | 1.5 | -16.5716 | 0.29638 | 0.12624 | 100219 | Pa | 0 | 49.3 | Plot | 0
ARMOSA | LAND_13 | SIC-13 | 1 | SIC-13_TAGM | 0 | 2 | 2013-06-19 11:00 | 2013-06-19 11:30 |  | AGM | 30, 70, 150 cm height |  | 28.4703 | µg NH3 /m3 | 280501.9146 | ng NH3 /m2 /s | 7.594 | 33.5 | 1.8 |  |  |  | 866.45 | 1.637 | 1.5 | -16.9691 | 0.24429 | 0.13311 | 100219 | Pa | 0 | 48.3 | Plot | 0
ARMOSA | LAND_13 | SIC-13 | 1 | SIC-13_TAGM | 0 | 2.5 | 2013-06-19 11:30 | 2013-06-19 12:00 |  | AGM | 30, 70, 150 cm height |  | 28.4703 | µg NH3 /m3 | 106962.2019 | ng NH3 /m2 /s | 7.594 | 33.7 | 1.8 |  |  |  | 906.7 | 0.44333 | 1.5 | -12.1131 | 0.21581 | 0.91906 | 100219 | Pa | 0 | 47.3 | Plot | 0
ARMOSA | LAND_13 | SIC-13 | 1 | SIC-13_TAGM | 0 | 3 | 2013-06-19 12:00 | 2013-06-19 12:30 |  | AGM | 30, 70, 150 cm height |  | 28.4703 | µg NH3 /m3 | 103551.9356 | ng NH3 /m2 /s | 7.594 | 33.9 | 1.8 |  |  |  | 899.2 | 0.93225 | 1.5 | -14.5339 | 0.21714 | 0.36007 | 100219 | Pa | 0 | 44.75 | Plot | 0
ARMOSA | LAND_13 | SIC-13 | 1 | SIC-13_TAGM | 0 | 3.5 | 2013-06-19 12:30 | 2013-06-19 13:00 |  | AGM | 30, 70, 150 cm height |  | 28.4703 | µg NH3 /m3 | 102391.1473 | ng NH3 /m2 /s | 7.594 | 34.1 | 1.8 |  |  |  | 891.7 | 0.83492 | 1.5 | -4.1331 | 0.15244 | 0.32603 | 100219 | Pa | 0 | 42.2 | Plot | 0
ARMOSA | LAND_13 | SIC-13 | 1 | SIC-13_TAGM | 0 | 4 | 2013-06-19 13:00 | 2013-06-19 13:30 |  | AGM | 30, 70, 150 cm height |  | 28.4703 | µg NH3 /m3 | 112647.8711 | ng NH3 /m2 /s | 7.594 | 34.2 | 1.8 |  |  |  | 855.95 | 0.67482 | 1.5 | -4.4947 | 0.17252 | 0.59093 | 100219 | Pa | 0 | 40.85 | Plot | 0
ARMOSA | LAND_13 | SIC-13 | 1 | SIC-13_TAGM | 0 | 4.5 | 2013-06-19 13:30 | 2013-06-19 14:00 |  | AGM | 30, 70, 150 cm height |  | 28.4703 | µg NH3 /m3 | 112004.0086 | ng NH3 /m2 /s | 7.594 | 34.3 | 1.8 |  |  |  | 820.2 | 0.50127 | 1.5 | -4.2176 | 0.1679 | 0.8765 | 100219 | Pa | 0 | 39.5 | Plot | 0
ARMOSA | LAND_13 | SIC-13 | 1 | SIC-13_TAGM | 0 | 5 | 2013-06-19 14:00 | 2013-06-19 14:30 |  | AGM | 30, 70, 150 cm height |  | 28.4703 | µg NH3 /m3 | 111624.3792 | ng NH3 /m2 /s | 7.594 | 34.6 | 1.8 |  |  |  | 760.95 | 0.74942 | 1.5 | -7.7372 | 0.20157 | 0.53274 | 100219 | Pa | 0 | 39.15 | Plot | 0
ARMOSA | LAND_13 | SIC-13 | 1 | SIC-13_TAGM | 0 | 5.5 | 2013-06-19 14:30 | 2013-06-19 15:00 |  | AGM | 30, 70, 150 cm height |  | 28.4703 | µg NH3 /m3 | 103350.3965 | ng NH3 /m2 /s | 7.594 | 34.9 | 1.8 |  |  |  | 701.7 | 0.88792 | 1.5 | -6.0129 | 0.17359 | 0.32975 | 100219 | Pa | 0 | 38.8 | Plot | 0
ARMOSA | LAND_13 | SIC-13 | 1 | SIC-13_TAGM | 0 | 6 | 2013-06-19 15:00 | 2013-06-19 15:30 |  | AGM | 30, 70, 150 cm height |  | 28.4703 | µg NH3 /m3 | 110685.5946 | ng NH3 /m2 /s | 7.594 | 34.95 | 1.8 |  |  |  | 614.6 | 0.88298 | 1.5 | -4.2906 | 0.16689 | 0.34633 | 100219 | Pa | 0 | 39.25 | Plot | 0
ARMOSA | LAND_13 | SIC-13 | 1 | SIC-13_TAGM | 0 | 6.5 | 2013-06-19 15:30 | 2013-06-19 16:00 |  | AGM | 30, 70, 150 cm height |  | 28.4703 | µg NH3 /m3 | 26461.9852 | ng NH3 /m2 /s | 7.594 | 35 | 1.8 |  |  |  | 527.5 | 0.83206 | 1.5 | -5.1676 | 0.16255 | 0.34671 | 100219 | Pa | 0 | 39.7 | Plot | 0
ARMOSA | LAND_13 | SIC-13 | 1 | SIC-13_TAGM | 0 | 7 | 2013-06-19 16:00 | 2013-06-19 16:30 |  | AGM | 30, 70, 150 cm height |  | 28.4703 | µg NH3 /m3 | 26475.0482 | ng NH3 /m2 /s | 7.594 | 34.8 | 1.8 |  |  |  | 437.9 | 0.63862 | 1.5 | -8.1007 | 0.18555 | 0.58696 | 100219 | Pa | 0 | 40.2 | Plot | 0
ARMOSA | LAND_13 | SIC-13 | 1 | SIC-13_TAGM | 0 | 7.5 | 2013-06-19 16:30 | 2013-06-19 17:00 |  | AGM | 30, 70, 150 cm height |  | 28.4703 | µg NH3 /m3 | 24737.9735 | ng NH3 /m2 /s | 7.594 | 34.6 | 1.8 |  |  |  | 348.3 | 0.80923 | 1.5 | -12.7648 | 0.19355 | 0.38773 | 100219 | Pa | 0 | 40.7 | Plot | 0
ARMOSA | LAND_13 | SIC-13 | 1 | SIC-13_TAGM | 0 | 8 | 2013-06-19 17:00 | 2013-06-19 17:30 |  | AGM | 30, 70, 150 cm height |  | 28.4703 | µg NH3 /m3 | 24213.8494 | ng NH3 /m2 /s | 7.716 | 34.05 | 1.8 |  |  |  | 256.5 | 0.74169 | 1.5 | -29.4919 | 0.21871 | 0.4561 | 100219 | Pa | 0 | 42.5 | Plot | 0
ARMOSA | LAND_13 | SIC-13 | 1 | SIC-13_TAGM | 0 | 8.5 | 2013-06-19 17:30 | 2013-06-19 18:00 |  | AGM | 30, 70, 150 cm height |  | 28.4703 | µg NH3 /m3 | 24549.9257 | ng NH3 /m2 /s | 7.716 | 33.5 | 1.8 |  |  |  | 164.7 | 0.5492 | 1.5 | -31.1039 | 0.20293 | 0.59553 | 100219 | Pa | 0 | 44.3 | Plot | 0
ARMOSA | LAND_13 | SIC-13 | 1 | SIC-13_TAGM | 0 | 9 | 2013-06-19 18:00 | 2013-06-19 18:30 |  | AGM | 30, 70, 150 cm height |  | 28.4703 | µg NH3 /m3 | 15354.4671 | ng NH3 /m2 /s | 7.716 | 32.2 | 1.8 |  |  |  | 96.75 | 0.42095 | 1.5 | -186.783 | 0.14371 | 0.47938 | 100219 | Pa | 0 | 49.4 | Plot | 0
ARMOSA | LAND_13 | SIC-13 | 1 | SIC-13_TAGM | 0 | 9.5 | 2013-06-19 18:30 | 2013-06-19 19:00 |  | AGM | 30, 70, 150 cm height |  | 28.4703 | µg NH3 /m3 | 5552.3504 | ng NH3 /m2 /s | 7.716 | 30.9 | 1.8 |  |  |  | 28.8 | 0.55146 | 1.5 | 8.3769 | 0.0786 | 0.03572 | 100219 | Pa | 0 | 54.5 | Plot | 0
ARMOSA | LAND_13 | SIC-13 | 1 | SIC-13_TAGM | 0 | 10 | 2013-06-19 19:00 | 2013-06-19 19:30 |  | AGM | 30, 70, 150 cm height |  | 32.4949 | µg NH3 /m3 | 9797.7093 | ng NH3 /m2 /s | 7.716 | 29.7 | 1.8 |  |  |  | 14.4 | 0.24734 | 1.5 | -20.9894 | 0.0764 | 0.51138 | 100219 | Pa | 0 | 59.9 | Plot | 0
ARMOSA | LAND_13 | SIC-13 | 1 | SIC-13_TAGM | 0 | 10.5 | 2013-06-19 19:30 | 2013-06-19 20:00 |  | AGM | 30, 70, 150 cm height |  | 34.8249 | µg NH3 /m3 | 27616.3607 | ng NH3 /m2 /s | 7.716 | 28.5 | 1.8 |  |  |  | 0 | 0.0638 | 1.5 | -19.9633 | 0.21366 | 1.6715 | 100219 | Pa | 0 | 65.3 | Plot | 0
ARMOSA | LAND_13 | SIC-13 | 1 | SIC-13_TAGM | 0 | 11 | 2013-06-19 20:00 | 2013-06-19 20:30 |  | AGM | 30, 70, 150 cm height |  | 34.8249 | µg NH3 /m3 | 1996.3761 | ng NH3 /m2 /s | 7.716 | 27.8 | 1.8 |  |  |  | 0 | 0.19348 | 1.5 | 3.1224 | 0.0437 | 0.020992 | 100219 | Pa | 0 | 65.9 | Plot | 0
ARMOSA | LAND_13 | SIC-13 | 1 | SIC-13_TAGM | 0 | 11.5 | 2013-06-19 20:30 | 2013-06-19 21:00 |  | AGM | 30, 70, 150 cm height |  | 34.8249 | µg NH3 /m3 | 739.7072 | ng NH3 /m2 /s | 7.716 | 27.1 | 1.8 |  |  |  | 0 | 0.3824 | 1.5 | 0.69665 | 0.0357 | 2.8364e-07 | 100219 | Pa | 0 | 66.5 | Plot | 0
ARMOSA | LAND_13 | SIC-13 | 1 | SIC-13_TAGM | 0 | 12 | 2013-06-19 21:00 | 2013-06-19 21:30 |  | AGM | 30, 70, 150 cm height |  | 34.8249 | µg NH3 /m3 | 8083.7639 | ng NH3 /m2 /s | 7.716 | 26.9 | 1.8 |  |  |  | 0 | 0.38537 | 1.5 | -3.834 | 0.0406 | 0.06736 | 100219 | Pa | 0 | 64.1 | Plot | 0
ARMOSA | LAND_13 | SIC-13 | 1 | SIC-13_TAGM | 0 | 12.5 | 2013-06-19 21:30 | 2013-06-19 22:00 |  | AGM | 30, 70, 150 cm height |  | 34.8249 | µg NH3 /m3 | 1737.1325 | ng NH3 /m2 /s | 7.716 | 26.7 | 1.8 |  |  |  | 0 | 0.26781 | 1.5 | 1.4065 | 0.0643 | 0.0011069 | 100219 | Pa | 0 | 61.7 | Plot | 0
ARMOSA | LAND_13 | SIC-13 | 1 | SIC-13_TAGM | 0 | 13 | 2013-06-19 22:00 | 2013-06-19 22:30 |  | AGM | 30, 70, 150 cm height |  | 34.8249 | µg NH3 /m3 | 590.2785 | ng NH3 /m2 /s | 7.716 | 26.45 | 1.8 |  |  |  | 0 | 0.21091 | 1.5 | 0.26422 | 0.0285 | 1.1748e-14 | 100219 | Pa | 0 | 60.6 | Plot | 0
ARMOSA | LAND_13 | SIC-13 | 1 | SIC-13_TAGM | 0 | 13.5 | 2013-06-19 22:30 | 2013-06-19 23:00 |  | AGM | 30, 70, 150 cm height |  | 34.8249 | µg NH3 /m3 | 2671.522 | ng NH3 /m2 /s | 7.716 | 26.2 | 1.8 |  |  |  | 0 | 0.14203 | 1.5 | 3.063 | 0.0591 | 0.044944 | 100219 | Pa | 0 | 59.5 | Plot | 0
ARMOSA | LAND_13 | SIC-13 | 1 | SIC-13_TAGM | 0 | 14 | 2013-06-19 23:00 | 2013-06-19 23:30 |  | AGM | 30, 70, 150 cm height |  | 34.8249 | µg NH3 /m3 | 2025.254 | ng NH3 /m2 /s | 7.716 | 25.65 | 1.8 |  |  |  | 0 | 0.16959 | 1.5 | 1.895 | 0.0606 | 0.0079855 | 100219 | Pa | 0 | 63.6 | Plot | 0
ARMOSA | LAND_13 | SIC-13 | 1 | SIC-13_TAGM | 0 | 14.5 | 2013-06-19 23:30 | 2013-06-20 |  | AGM | 30, 70, 150 cm height |  | 34.8249 | µg NH3 /m3 | 5683.3707 | ng NH3 /m2 /s | 7.716 | 25.1 | 1.8 |  |  |  | 0 | 0.13315 | 1.5 | 9.5512 | 0.0948 | 0.37795 | 100219 | Pa | 0 | 67.7 | Plot | 0
ARMOSA | LAND_13 | SIC-13 | 1 | SIC-13_TAGM | 0 | 15 | 2013-06-20 | 2013-06-20 00:30 |  | AGM | 30, 70, 150 cm height |  | 34.8249 | µg NH3 /m3 | 1274.4308 | ng NH3 /m2 /s | 7.716 | 24.2 | 1.8 |  |  |  | 0 | 0.13809 | 1.5 | 2.048 | 0.0443 | 0.0095621 | 100219 | Pa | 0 | 75.1 | Plot | 0
ARMOSA | LAND_13 | SIC-13 | 1 | SIC-13_TAGM | 0 | 15.5 | 2013-06-20 00:30 | 2013-06-20 01:00 |  | AGM | 30, 70, 150 cm height |  | 34.8249 | µg NH3 /m3 | 1313.3058 | ng NH3 /m2 /s | 7.716 | 23.3 | 1.8 |  |  |  | 0 | 0.4125 | 1.5 | 1.5963 | 0.0543 | 0.00054248 | 100219 | Pa | 0 | 82.5 | Plot | 0
ARMOSA | LAND_13 | SIC-13 | 1 | SIC-13_TAGM | 0 | 16 | 2013-06-20 01:00 | 2013-06-20 01:30 |  | AGM | 30, 70, 150 cm height |  | 34.8249 | µg NH3 /m3 | 9206.792 | ng NH3 /m2 /s | 7.716 | 22.95 | 1.8 |  |  |  | 0 | 0.0477 | 1.5 | 36.5467 | 0.12056 | 1.0344 | 100219 | Pa | 0 | 86.15 | Plot | 0
ARMOSA | LAND_13 | SIC-13 | 1 | SIC-13_TAGM | 0 | 16.5 | 2013-06-20 01:30 | 2013-06-20 02:00 |  | AGM | 30, 70, 150 cm height |  | 34.8249 | µg NH3 /m3 | 2278.4702 | ng NH3 /m2 /s | 7.716 | 22.6 | 1.8 |  |  |  | 0 | 0.29085 | 1.5 | 2.4112 | 0.0713 | 0.01155 | 100219 | Pa | 0 | 89.8 | Plot | 0
ARMOSA | LAND_13 | SIC-13 | 1 | SIC-13_TAGM | 0 | 17 | 2013-06-20 02:00 | 2013-06-20 02:30 |  | AGM | 30, 70, 150 cm height |  | 34.8249 | µg NH3 /m3 | 6240.6998 | ng NH3 /m2 /s | 7.716 | 22.6 | 1.8 |  |  |  | 0 | 0.20711 | 1.5 | 6.9048 | 0.11577 | 0.23698 | 100219 | Pa | 0 | 91.8 | Plot | 0
ARMOSA | LAND_13 | SIC-13 | 1 | SIC-13_TAGM | 0 | 17.5 | 2013-06-20 02:30 | 2013-06-20 03:00 |  | AGM | 30, 70, 150 cm height |  | 34.8249 | µg NH3 /m3 | 10865.689 | ng NH3 /m2 /s | 7.716 | 22.6 | 1.8 |  |  |  | 0 | 0.14602 | 1.5 | 102.393 | 0.13353 | 0.89751 | 100219 | Pa | 0 | 93.8 | Plot | 0
ARMOSA | LAND_13 | SIC-13 | 1 | SIC-13_TAGM | 0 | 18 | 2013-06-20 03:00 | 2013-06-20 03:30 |  | AGM | 30, 70, 150 cm height |  | 34.8249 | µg NH3 /m3 | 7638.3718 | ng NH3 /m2 /s | 7.716 | 22.75 | 1.8 |  |  |  | 0 | 0.2747 | 1.5 | 13.2681 | 0.11695 | 0.32564 | 100219 | Pa | 0 | 93 | Plot | 0
ARMOSA | LAND_13 | SIC-13 | 1 | SIC-13_TAGM | 0 | 18.5 | 2013-06-20 03:30 | 2013-06-20 04:00 |  | AGM | 30, 70, 150 cm height |  | 34.8249 | µg NH3 /m3 | 6061.2677 | ng NH3 /m2 /s | 7.716 | 22.9 | 1.8 |  |  |  | 0 | 0.25458 | 1.5 | 13.6555 | 0.0922 | 0.28077 | 100219 | Pa | 0 | 92.2 | Plot | 0
ARMOSA | LAND_13 | SIC-13 | 1 | SIC-13_TAGM | 0 | 19 | 2013-06-20 04:00 | 2013-06-20 04:30 |  | AGM | 30, 70, 150 cm height |  | 34.8249 | µg NH3 /m3 | 6867.3913 | ng NH3 /m2 /s | 7.716 | 22.85 | 1.8 |  |  |  | 24.1 | 0.11114 | 1.5 | 13.8414 | 0.10415 | 0.55716 | 100219 | Pa | 0 | 93.95 | Plot | 0
ARMOSA | LAND_13 | SIC-13 | 1 | SIC-13_TAGM | 0 | 19.5 | 2013-06-20 04:30 | 2013-06-20 05:00 |  | AGM | 30, 70, 150 cm height |  | 34.8249 | µg NH3 /m3 | 23344.2031 | ng NH3 /m2 /s | 7.716 | 22.8 | 1.8 |  |  |  | 48.2 | 0.12204 | 1.5 | 540.318 | 0.27845 | 1.2407 | 100219 | Pa | 0 | 95.7 | Plot | 0
ARMOSA | LAND_13 | SIC-13 | 1 | SIC-13_TAGM | 0 | 20 | 2013-06-20 05:00 | 2013-06-20 05:30 |  | AGM | 30, 70, 150 cm height |  | 34.8249 | µg NH3 /m3 | 7024.6124 | ng NH3 /m2 /s | 7.716 | 23.85 | 1.8 |  |  |  | 129.1 | 0.23023 | 1.5 | -13.8578 | 0.0623 | 0.46211 | 100219 | Pa | 0 | 89.5 | Plot | 0
ARMOSA | LAND_13 | SIC-13 | 1 | SIC-13_TAGM | 0 | 20.5 | 2013-06-20 05:30 | 2013-06-20 06:00 |  | AGM | 30, 70, 150 cm height |  | 34.8249 | µg NH3 /m3 | 2528.3031 | ng NH3 /m2 /s | 7.716 | 24.9 | 1.8 |  |  |  | 210 | 0.38334 | 1.5 | 3.632 | 0.0624 | 0.015005 | 100219 | Pa | 0 | 83.3 | Plot | 0
ARMOSA | LAND_13 | SIC-13 | 1 | SIC-13_TAGM | 0 | 21 | 2013-06-20 06:00 | 2013-06-20 06:30 |  | AGM | 30, 70, 150 cm height |  | 34.8249 | µg NH3 /m3 | 8145.413 | ng NH3 /m2 /s | 7.716 | 26.15 | 1.8 |  |  |  | 317.75 | 0.44192 | 1.5 | 28.2139 | 0.10968 | 0.22705 | 100219 | Pa | 0 | 71 | Plot | 0
ARMOSA | LAND_13 | SIC-13 | 1 | SIC-13_TAGM | 0 | 21.5 | 2013-06-20 06:30 | 2013-06-20 07:00 |  | AGM | 30, 70, 150 cm height |  | 24.7661 | µg NH3 /m3 | 11927.9344 | ng NH3 /m2 /s | 7.716 | 27.4 | 1.8 |  |  |  | 425.5 | 0.41929 | 1.5 | -27.4301 | 0.11904 | 0.43728 | 100219 | Pa | 0 | 58.7 | Plot | 0
ARMOSA | LAND_13 | SIC-13 | 1 | SIC-13_TAGM | 0 | 22 | 2013-06-20 07:00 | 2013-06-20 07:30 |  | AGM | 30, 70, 150 cm height |  | 19.7368 | µg NH3 /m3 | 20702.9309 | ng NH3 /m2 /s | 7.716 | 28.4 | 1.8 |  |  |  | 499.75 | 0.83103 | 1.5 | -26.7431 | 0.20588 | 0.35731 | 100219 | Pa | 0 | 53.7 | Plot | 0
ARMOSA | LAND_13 | SIC-13 | 1 | SIC-13_TAGM | 0 | 22.5 | 2013-06-20 07:30 | 2013-06-20 08:00 |  | AGM | 30, 70, 150 cm height |  | 19.7368 | µg NH3 /m3 | 18168.0393 | ng NH3 /m2 /s | 7.6 | 29.4 | 1.8 |  |  |  | 574 | 0.95906 | 1.5 | -1.2806 | 0.0724 | 0.02484 | 100219 | Pa | 0 | 48.7 | Plot | 0
ARMOSA | LAND_13 | SIC-13 | 1 | SIC-13_TAGM | 0 | 23 | 2013-06-20 08:00 | 2013-06-20 08:30 |  | AGM | 30, 70, 150 cm height |  | 19.7368 | µg NH3 /m3 | 6392.6352 | ng NH3 /m2 /s | 7.6 | 30.15 | 1.8 |  |  |  | 651 | 1.1429 | 1.5 | -11.1137 | 0.15859 | 0.11952 | 100219 | Pa | 0 | 49 | Plot | 0
ARMOSA | LAND_13 | SIC-13 | 1 | SIC-13_TAGM | 0 | 23.5 | 2013-06-20 08:30 | 2013-06-20 09:00 |  | AGM | 30, 70, 150 cm height |  | 19.7368 | µg NH3 /m3 | 9427.7238 | ng NH3 /m2 /s | 7.6 | 30.9 | 1.8 |  |  |  | 728 | 0.11493 | 1.5 | -29.2569 | 0.28012 | 1.5045 | 100219 | Pa | 0 | 49.3 | Plot | 0
ARMOSA | LAND_13 | SIC-13 | 1 | SIC-13_TAGM | 0 | 24 | 2013-06-20 09:00 | 2013-06-20 09:30 |  | AGM | 30, 70, 150 cm height |  | 19.7368 | µg NH3 /m3 | 8400.9903 | ng NH3 /m2 /s | 7.6 | 31.4 | 1.8 |  |  |  | 664.25 | 1.067 | 1.5 | -5.1528 | 0.1677 | 0.21102 | 100219 | Pa | 0 | 48.55 | Plot | 0
ARMOSA | LAND_13 | SIC-13 | 1 | SIC-13_TAGM | 0 | 24.5 | 2013-06-20 09:30 | 2013-06-20 10:00 |  | AGM | 30, 70, 150 cm height |  | 19.7368 | µg NH3 /m3 | 10455.3404 | ng NH3 /m2 /s | 7.6 | 31.9 | 1.8 |  |  |  | 600.5 | 0.98113 | 1.5 | -3.8025 | 0.18818 | 0.3741 | 100219 | Pa | 0 | 47.8 | Plot | 0
ARMOSA | LAND_13 | SIC-13 | 1 | SIC-13_TAGM | 0 | 25 | 2013-06-20 10:00 | 2013-06-20 10:30 |  | AGM | 30, 70, 150 cm height |  | 19.7368 | µg NH3 /m3 | 3477.9256 | ng NH3 /m2 /s | 7.6 | 31.5 | 1.8 |  |  |  | 680.75 | 0.69248 | 1.5 | -9.8388 | 0.22238 | 0.63393 | 100219 | Pa | 0 | 48.25 | Plot | 0
ARMOSA | LAND_13 | SIC-13 | 1 | SIC-13_TAGM | 0 | 25.5 | 2013-06-20 10:30 | 2013-06-20 11:00 |  | AGM | 30, 70, 150 cm height |  | 19.7368 | µg NH3 /m3 | 3274.404 | ng NH3 /m2 /s | 7.6 | 31.1 | 1.8 |  |  |  | 761 | 1.2021 | 1.5 | -2.6018 | 0.13658 | 0.10433 | 100219 | Pa | 0 | 48.7 | Plot | 0
ARMOSA | LAND_13 | SIC-13 | 1 | SIC-13_TAGM | 0 | 26 | 2013-06-20 11:00 | 2013-06-20 11:30 |  | AGM | 30, 70, 150 cm height |  | 19.7368 | µg NH3 /m3 | 3957.0339 | ng NH3 /m2 /s | 7.6 | 30.65 | 1.8 |  |  |  | 667.1 | 1.2909 | 1.5 | -5.5803 | 0.21576 | 0.23896 | 100219 | Pa | 0 | 49.5 | Plot | 0
ARMOSA | LAND_13 | SIC-13 | 1 | SIC-13_TAGM | 0 | 26.5 | 2013-06-20 11:30 | 2013-06-20 12:00 |  | AGM | 30, 70, 150 cm height |  | 19.7368 | µg NH3 /m3 | 4037.4526 | ng NH3 /m2 /s | 7.6 | 30.2 | 1.8 |  |  |  | 573.2 | 1.8267 | 1.5 | -5.833 | 0.22319 | 0.097579 | 100219 | Pa | 0 | 50.3 | Plot | 0
ARMOSA | LAND_13 | SIC-13 | 1 | SIC-13_TAGM | 0 | 27 | 2013-06-20 12:00 | 2013-06-20 12:30 |  | AGM | 30, 70, 150 cm height |  | 19.7368 | µg NH3 /m3 | 3550.3147 | ng NH3 /m2 /s | 7.6 | 30.5 | 1.8 |  |  |  | 663.45 | 0.77372 | 1.5 | -0.82854 | 0.0991 | 0.27794 | 100219 | Pa | 0 | 48.65 | Plot | 0
ARMOSA | LAND_13 | SIC-13 | 1 | SIC-13_TAGM | 0 | 27.5 | 2013-06-20 12:30 | 2013-06-20 13:00 |  | AGM | 30, 70, 150 cm height |  | 19.7368 | µg NH3 /m3 | 3772.8539 | ng NH3 /m2 /s | 7.6 | 30.8 | 1.8 |  |  |  | 753.7 | 1.2827 | 1.5 | -4.7257 | 0.19501 | 0.19972 | 100219 | Pa | 0 | 47 | Plot | 0
ARMOSA | LAND_13 | SIC-13 | 1 | SIC-13_TAGM | 0 | 28 | 2013-06-20 13:00 | 2013-06-20 13:30 |  | AGM | 30, 70, 150 cm height |  | 19.7368 | µg NH3 /m3 | 4473.6611 | ng NH3 /m2 /s | 7.6 | 29.75 | 1.8 |  |  |  | 517.85 | 1.77 | 1.5 | -11.8968 | 0.29927 | 0.19707 | 100219 | Pa | 0 | 51.1 | Plot | 0
ARMOSA | LAND_13 | SIC-13 | 1 | SIC-13_TAGM | 0 | 28.5 | 2013-06-20 13:30 | 2013-06-20 14:00 |  | AGM | 30, 70, 150 cm height |  | 19.7368 | µg NH3 /m3 | 3910.5194 | ng NH3 /m2 /s | 7.6 | 28.7 | 1.8 |  |  |  | 282 | 1.743 | 1.5 | -10.6433 | 0.27542 | 0.17169 | 100219 | Pa | 0 | 55.2 | Plot | 0
ARMOSA | LAND_13 | SIC-13 | 1 | SIC-13_TAGM | 0 | 29 | 2013-06-20 14:00 | 2013-06-20 14:30 |  | AGM | 30, 70, 150 cm height |  | 19.7368 | µg NH3 /m3 | 3313.4088 | ng NH3 /m2 /s | 7.6 | 28 | 1.8 |  |  |  | 274.75 | 0.99222 | 1.5 | -3.8272 | 0.17241 | 0.30052 | 100219 | Pa | 0 | 59.25 | Plot | 0
ARMOSA | LAND_13 | SIC-13 | 1 | SIC-13_TAGM | 0 | 29.5 | 2013-06-20 14:30 | 2013-06-20 15:00 |  | AGM | 30, 70, 150 cm height |  | 19.7368 | µg NH3 /m3 | 2320.4942 | ng NH3 /m2 /s | 7.6 | 27.3 | 1.8 |  |  |  | 267.5 | 1.3813 | 1.5 | -7.8996 | 0.15144 | 0.060982 | 100219 | Pa | 0 | 63.3 | Plot | 0
ARMOSA | LAND_13 | SIC-13 | 1 | SIC-13_TAGM | 0 | 30 | 2013-06-20 15:00 | 2013-06-20 15:30 |  | AGM | 30, 70, 150 cm height |  | 19.7368 | µg NH3 /m3 | 2182.797 | ng NH3 /m2 /s | 7.6 | 26.55 | 1.8 |  |  |  | 187.15 | 1.593 | 1.5 | -14.714 | 0.1651 | 0.042162 | 100219 | Pa | 0 | 65.05 | Plot | 0
ARMOSA | LAND_13 | SIC-13 | 1 | SIC-13_TAGM | 0 | 30.5 | 2013-06-20 15:30 | 2013-06-20 16:00 |  | AGM | 30, 70, 150 cm height |  | 19.7368 | µg NH3 /m3 | 2203.1595 | ng NH3 /m2 /s | 7.6 | 25.8 | 1.8 |  |  |  | 106.8 | 1.6144 | 1.5 | -18.6267 | 0.17425 | 0.046885 | 100219 | Pa | 0 | 66.8 | Plot | 0
ARMOSA | LAND_13 | SIC-13 | 1 | SIC-13_TAGM | 0 | 31 | 2013-06-20 16:00 | 2013-06-20 16:30 |  | AGM | 30, 70, 150 cm height |  | 19.7368 | µg NH3 /m3 | 1851.4939 | ng NH3 /m2 /s | 7.6 | 25.45 | 1.8 |  |  |  | 91.4 | 2.1452 | 1.5 | -447.25 | 0.2893 | 0.078287 | 100219 | Pa | 0 | 66.8 | Plot | 0
ARMOSA | LAND_13 | SIC-13 | 1 | SIC-13_TAGM | 0 | 31.5 | 2013-06-20 16:30 | 2013-06-20 17:00 |  | AGM | 30, 70, 150 cm height |  | 19.7368 | µg NH3 /m3 | 2011.9364 | ng NH3 /m2 /s | 7.6 | 25.1 | 1.8 |  |  |  | 76 | 2.3092 | 1.5 | 781.636 | 0.32001 | 0.082836 | 100219 | Pa | 0 | 66.8 | Plot | 0
ARMOSA | LAND_13 | SIC-13 | 1 | SIC-13_TAGM | 0 | 32 | 2013-06-20 17:00 | 2013-06-20 17:30 |  | AGM | 30, 70, 150 cm height |  | 19.7368 | µg NH3 /m3 | 1789.0001 | ng NH3 /m2 /s | 7.6 | 24.75 | 1.8 |  |  |  | 77.4 | 2.0385 | 1.5 | 276.474 | 0.28709 | 0.085178 | 100219 | Pa | 0 | 69.65 | Plot | 0
ARMOSA | LAND_13 | SIC-13 | 1 | SIC-13_TAGM | 0 | 32.5 | 2013-06-20 17:30 | 2013-06-20 18:00 |  | AGM | 30, 70, 150 cm height |  | 19.7368 | µg NH3 /m3 | 1125.2323 | ng NH3 /m2 /s | 7.6 | 24.4 | 1.8 |  |  |  | 78.8 | 1.7614 | 1.5 | 63.6042 | 0.18884 | 0.031802 | 100219 | Pa | 0 | 72.5 | Plot | 0
ARMOSA | LAND_13 | SIC-13 | 1 | SIC-13_TAGM | 0 | 33 | 2013-06-20 18:00 | 2013-06-20 18:30 |  | AGM | 30, 70, 150 cm height |  | 19.7368 | µg NH3 /m3 | 1342.6961 | ng NH3 /m2 /s | 7.6 | 24.25 | 1.8 |  |  |  | 42.55 | 1.6732 | 1.5 | 331.518 | 0.21498 | 0.065136 | 100219 | Pa | 0 | 72.85 | Plot | 0
ARMOSA | LAND_13 | SIC-13 | 1 | SIC-13_TAGM | 0 | 33.5 | 2013-06-20 18:30 | 2013-06-20 19:00 |  | AGM | 30, 70, 150 cm height |  | 19.7368 | µg NH3 /m3 | 975.1434 | ng NH3 /m2 /s | 7.6 | 24.1 | 1.8 |  |  |  | 6.3 | 1.6442 | 1.5 | 60.8508 | 0.16407 | 0.023966 | 100219 | Pa | 0 | 73.2 | Plot | 0
ARMOSA | LAND_13 | SIC-13 | 1 | SIC-13_TAGM | 0 | 34 | 2013-06-20 19:00 | 2013-06-20 19:30 |  | AGM | 30, 70, 150 cm height |  | 19.7368 | µg NH3 /m3 | 466.3184 | ng NH3 /m2 /s | 7.6 | 23.8 | 1.8 |  |  |  | 3.15 | 1.0041 | 1.5 | 10.5552 | 0.10089 | 0.013376 | 100219 | Pa | 0 | 74.6 | Plot | 0
ARMOSA | LAND_13 | SIC-13 | 1 | SIC-13_TAGM | 0 | 34.5 | 2013-06-20 19:30 | 2013-06-20 20:00 |  | AGM | 30, 70, 150 cm height |  | 19.7368 | µg NH3 /m3 | 140.2687 | ng NH3 /m2 /s | 7.6 | 23.5 | 1.8 |  |  |  | 0 | 0.6068 | 1.5 | 2.8996 | 0.0523 | 0.00098244 | 100219 | Pa | 0 | 76 | Plot | 0
ARMOSA | LAND_13 | SIC-13 | 1 | SIC-13_TAGM | 0 | 35 | 2013-06-20 20:00 | 2013-06-20 20:30 |  | AGM | 30, 70, 150 cm height |  | 19.7368 | µg NH3 /m3 | 304.737 | ng NH3 /m2 /s | 7.66 | 23.35 | 1.8 |  |  |  | 0 | 0.25614 | 1.5 | 7.0468 | 0.0692 | 0.11282 | 100219 | Pa | 0 | 76.15 | Plot | 0
ARMOSA | LAND_13 | SIC-13 | 1 | SIC-13_TAGM | 0 | 35.5 | 2013-06-20 20:30 | 2013-06-20 21:00 |  | AGM | 30, 70, 150 cm height |  | 19.2751 | µg NH3 /m3 | 456.3989 | ng NH3 /m2 /s | 7.66 | 23.2 | 1.8 |  |  |  | 0 | 0.42376 | 1.5 | 9.2158 | 0.0951 | 0.10825 | 100219 | Pa | 0 | 76.3 | Plot | 0
ARMOSA | LAND_13 | SIC-13 | 1 | SIC-13_TAGM | 0 | 36 | 2013-06-20 21:00 | 2013-06-20 21:30 |  | AGM | 30, 70, 150 cm height |  | 18.8135 | µg NH3 /m3 | 290.8087 | ng NH3 /m2 /s | 7.66 | 22.65 | 1.8 |  |  |  | 0 | 0.5043 | 1.5 | 4.3183 | 0.0809 | 0.020359 | 100219 | Pa | 0 | 80.75 | Plot | 0
ARMOSA | LAND_13 | SIC-13 | 1 | SIC-13_TAGM | 0 | 36.5 | 2013-06-20 21:30 | 2013-06-20 22:00 |  | AGM | 30, 70, 150 cm height |  | 18.8135 | µg NH3 /m3 | 386.8243 | ng NH3 /m2 /s | 7.66 | 22.1 | 1.8 |  |  |  | 0 | 0.28997 | 1.5 | 47.008 | 0.0617 | 0.19392 | 100219 | Pa | 0 | 85.2 | Plot | 0
ARMOSA | LAND_13 | SIC-13 | 1 | SIC-13_TAGM | 0 | 37 | 2013-06-20 22:00 | 2013-06-20 22:30 |  | AGM | 30, 70, 150 cm height |  | 18.8135 | µg NH3 /m3 | 471.1671 | ng NH3 /m2 /s | 7.66 | 22.05 | 1.8 |  |  |  | 0 | 0.54054 | 1.5 | 22.525 | 0.0812 | 0.074008 | 100219 | Pa | 0 | 85.7 | Plot | 0
ARMOSA | LAND_13 | SIC-13 | 1 | SIC-13_TAGM | 0 | 37.5 | 2013-06-20 22:30 | 2013-06-20 23:00 |  | AGM | 30, 70, 150 cm height |  | 18.8135 | µg NH3 /m3 | 560.9269 | ng NH3 /m2 /s | 7.66 | 22 | 1.8 |  |  |  | 0 | 0.16542 | 1.5 | 14.1823 | 0.10486 | 0.46046 | 100219 | Pa | 0 | 86.2 | Plot | 0
ARMOSA | LAND_13 | SIC-13 | 1 | SIC-13_TAGM | 0 | 38 | 2013-06-20 23:00 | 2013-06-20 23:30 |  | AGM | 30, 70, 150 cm height |  | 18.8135 | µg NH3 /m3 | 46.4874 | ng NH3 /m2 /s | 7.66 | 21.7 | 1.8 |  |  |  | 0 | 0.26031 | 1.5 | 0.86298 | 0.0335 | 7.9596e-06 | 100219 | Pa | 0 | 86.2 | Plot | 0
ARMOSA | LAND_13 | SIC-13 | 1 | SIC-13_TAGM | 0 | 38.5 | 2013-06-20 23:30 | 2013-06-21 |  | AGM | 30, 70, 150 cm height |  | 18.8135 | µg NH3 /m3 | 605.4224 | ng NH3 /m2 /s | 7.66 | 21.4 | 1.8 |  |  |  | 0 | 0.49871 | 1.5 | 10.9455 | 0.12028 | 0.14006 | 100219 | Pa | 0 | 86.2 | Plot | 0
ARMOSA | LAND_13 | SIC-13 | 1 | SIC-13_TAGM | 0 | 39 | 2013-06-21 | 2013-06-21 00:30 |  | AGM | 30, 70, 150 cm height |  | 18.8135 | µg NH3 /m3 | 831.6965 | ng NH3 /m2 /s | 7.66 | 20.8 | 1.8 |  |  |  | 0 | 0.69398 | 1.5 | 19.376 | 0.14667 | 0.15111 | 100219 | Pa | 0 | 88.7 | Plot | 0
ARMOSA | LAND_13 | SIC-13 | 1 | SIC-13_TAGM | 0 | 39.5 | 2013-06-21 00:30 | 2013-06-21 01:00 |  | AGM | 30, 70, 150 cm height |  | 18.8135 | µg NH3 /m3 | 426.931 | ng NH3 /m2 /s | 7.66 | 20.2 | 1.8 |  |  |  | 0 | 0.35496 | 1.5 | 40.1596 | 0.0689 | 0.15732 | 100219 | Pa | 0 | 91.2 | Plot | 0
ARMOSA | LAND_13 | SIC-13 | 1 | SIC-13_TAGM | 0 | 40 | 2013-06-21 01:00 | 2013-06-21 01:30 |  | AGM | 30, 70, 150 cm height |  | 18.8135 | µg NH3 /m3 | 262.5556 | ng NH3 /m2 /s | 7.66 | 19.85 | 1.8 |  |  |  | 0 | 0.13207 | 1.5 | 8.2255 | 0.0566 | 0.22851 | 100219 | Pa | 0 | 90.45 | Plot | 0
ARMOSA | LAND_13 | SIC-13 | 1 | SIC-13_TAGM | 0 | 40.5 | 2013-06-21 01:30 | 2013-06-21 02:00 |  | AGM | 30, 70, 150 cm height |  | 18.8135 | µg NH3 /m3 | 367.9338 | ng NH3 /m2 /s | 7.66 | 19.5 | 1.8 |  |  |  | 0 | 0.41453 | 1.5 | 49.3568 | 0.0585 | 0.075247 | 100219 | Pa | 0 | 89.7 | Plot | 0
ARMOSA | LAND_13 | SIC-13 | 1 | SIC-13_TAGM | 0 | 41 | 2013-06-21 02:00 | 2013-06-21 02:30 |  | AGM | 30, 70, 150 cm height |  | 18.8135 | µg NH3 /m3 | 497.7216 | ng NH3 /m2 /s | 7.66 | 19.2 | 1.8 |  |  |  | 0 | 0.38777 | 1.5 | 19.3293 | 0.0878 | 0.17124 | 100219 | Pa | 0 | 85.35 | Plot | 0
ARMOSA | LAND_13 | SIC-13 | 1 | SIC-13_TAGM | 0 | 41.5 | 2013-06-21 02:30 | 2013-06-21 03:00 |  | AGM | 30, 70, 150 cm height |  | 18.8135 | µg NH3 /m3 | 436.6248 | ng NH3 /m2 /s | 7.66 | 18.9 | 1.8 |  |  |  | 0 | 0.30604 | 1.5 | 8.0999 | 0.0947 | 0.15721 | 100219 | Pa | 0 | 81 | Plot | 0
ARMOSA | LAND_13 | SIC-13 | 1 | SIC-13_TAGM | 0 | 42 | 2013-06-21 03:00 | 2013-06-21 03:30 |  | AGM | 30, 70, 150 cm height |  | 18.8135 | µg NH3 /m3 | 185.4931 | ng NH3 /m2 /s | 7.66 | 18.7 | 1.8 |  |  |  | 0 | 0.24346 | 1.5 | 2.3135 | 0.073 | 0.013567 | 100219 | Pa | 0 | 80.9 | Plot | 0
ARMOSA | LAND_13 | SIC-13 | 1 | SIC-13_TAGM | 0 | 42.5 | 2013-06-21 03:30 | 2013-06-21 04:00 |  | AGM | 30, 70, 150 cm height |  | 18.8135 | µg NH3 /m3 | 347.6142 | ng NH3 /m2 /s | 7.66 | 18.5 | 1.8 |  |  |  | 0 | 0.61433 | 1.5 | 5.4502 | 0.0872 | 0.021414 | 100219 | Pa | 0 | 80.8 | Plot | 0
ARMOSA | LAND_13 | SIC-13 | 1 | SIC-13_TAGM | 0 | 43 | 2013-06-21 04:00 | 2013-06-21 04:30 |  | AGM | 30, 70, 150 cm height |  | 18.8135 | µg NH3 /m3 | 691.9543 | ng NH3 /m2 /s | 7.66 | 19 | 1.8 |  |  |  | 40.25 | 0.77989 | 1.5 | 11.318 | 0.13629 | 0.076342 | 100219 | Pa | 0 | 78.65 | Plot | 0
ARMOSA | LAND_13 | SIC-13 | 1 | SIC-13_TAGM | 0 | 43.5 | 2013-06-21 04:30 | 2013-06-21 05:00 |  | AGM | 30, 70, 150 cm height |  | 18.8135 | µg NH3 /m3 | 150.4095 | ng NH3 /m2 /s | 7.66 | 19.5 | 1.8 |  |  |  | 80.5 | 0.43402 | 1.5 | 2.129 | 0.0624 | 0.0023806 | 100219 | Pa | 0 | 76.5 | Plot | 0
ARMOSA | LAND_13 | SIC-13 | 1 | SIC-13_TAGM | 0 | 44 | 2013-06-21 05:00 | 2013-06-21 05:30 |  | AGM | 30, 70, 150 cm height |  | 18.8135 | µg NH3 /m3 | 563.1235 | ng NH3 /m2 /s | 7.66 | 20.55 | 1.8 |  |  |  | 166.4 | 0.73266 | 1.5 | 8.9992 | 0.11815 | 0.052775 | 100219 | Pa | 0 | 73.6 | Plot | 0
ARMOSA | LAND_13 | SIC-13 | 1 | SIC-13_TAGM | 0 | 44.5 | 2013-06-21 05:30 | 2013-06-21 06:00 |  | AGM | 30, 70, 150 cm height |  | 18.8135 | µg NH3 /m3 | 634.9205 | ng NH3 /m2 /s | 7.66 | 21.6 | 1.8 |  |  |  | 252.3 | 0.78534 | 1.5 | 25.1615 | 0.10776 | 0.059629 | 100219 | Pa | 0 | 70.7 | Plot | 0
ARMOSA | LAND_13 | SIC-13 | 1 | SIC-13_TAGM | 0 | 45 | 2013-06-21 06:00 | 2013-06-21 06:30 |  | AGM | 30, 70, 150 cm height |  | 18.8135 | µg NH3 /m3 | 1226.3719 | ng NH3 /m2 /s | 7.66 | 21.6 | 1.8 |  |  |  | 210.75 | 0.94959 | 1.5 | -37.547 | 0.15933 | 0.15832 | 100219 | Pa | 0 | 71.85 | Plot | 0
ARMOSA | LAND_13 | SIC-13 | 1 | SIC-13_TAGM | 0 | 45.5 | 2013-06-21 06:30 | 2013-06-21 07:00 |  | AGM | 30, 70, 150 cm height |  | 18.8135 | µg NH3 /m3 | 1822.3619 | ng NH3 /m2 /s | 7.66 | 21.6 | 1.8 |  |  |  | 169.2 | 1.3075 | 1.5 | -18.2948 | 0.21385 | 0.16591 | 100219 | Pa | 0 | 73 | Plot | 0
ARMOSA | LAND_13 | SIC-13 | 1 | SIC-13_TAGM | 0 | 46 | 2013-06-21 07:00 | 2013-06-21 07:30 |  | AGM | 30, 70, 150 cm height |  | 18.8135 | µg NH3 /m3 | 1451.6721 | ng NH3 /m2 /s | 7.66 | 22.25 | 1.8 |  |  |  | 340.2 | 0.94107 | 1.5 | -16.8311 | 0.1678 | 0.20641 | 100219 | Pa | 0 | 70.9 | Plot | 0
ARMOSA | LAND_13 | SIC-13 | 1 | SIC-13_TAGM | 0 | 46.5 | 2013-06-21 07:30 | 2013-06-21 08:00 |  | AGM | 30, 70, 150 cm height |  | 18.8135 | µg NH3 /m3 | 1474.6561 | ng NH3 /m2 /s | 7.66 | 22.9 | 1.8 |  |  |  | 511.2 | 0.97665 | 1.5 | -13.3567 | 0.16283 | 0.18551 | 100219 | Pa | 0 | 68.8 | Plot | 0
ARMOSA | LAND_13 | SIC-13 | 1 | SIC-13_TAGM | 0 | 47 | 2013-06-21 08:00 | 2013-06-21 08:30 |  | AGM | 30, 70, 150 cm height |  | 18.8135 | µg NH3 /m3 | 2010.3384 | ng NH3 /m2 /s | 7.66 | 23.8 | 1.8 |  |  |  | 584.2 | 0.9728 | 1.5 | -13.5841 | 0.22277 | 0.35486 | 100219 | Pa | 0 | 65.25 | Plot | 0
ARMOSA | LAND_13 | SIC-13 | 1 | SIC-13_TAGM | 0 | 47.5 | 2013-06-21 08:30 | 2013-06-21 09:00 |  | AGM | 30, 70, 150 cm height |  | 12.9195 | µg NH3 /m3 | 1613.5076 | ng NH3 /m2 /s | 7.685 | 24.7 | 1.8 |  |  |  | 657.2 | 1.1247 | 1.5 | -8.8709 | 0.23706 | 0.33967 | 100219 | Pa | 0 | 61.7 | Plot | 0
ARMOSA | LAND_13 | SIC-13 | 1 | SIC-13_TAGM | 0 | 48 | 2013-06-21 09:00 | 2013-06-21 09:30 |  | AGM | 30, 70, 150 cm height |  | 7.0256 | µg NH3 /m3 | 1541.2931 | ng NH3 /m2 /s | 7.685 | 25.25 | 1.8 |  |  |  | 752.1 | 1.0495 | 1.5 | -8.0581 | 0.22101 | 0.34854 | 100219 | Pa | 0 | 60.45 | Plot | 0
ARMOSA | LAND_13 | SIC-13 | 1 | SIC-13_TAGM | 0 | 48.5 | 2013-06-21 09:30 | 2013-06-21 10:00 |  | AGM | 30, 70, 150 cm height |  | 7.0256 | µg NH3 /m3 | 1522.0839 | ng NH3 /m2 /s | 7.685 | 25.8 | 1.8 |  |  |  | 847 | 1.0578 | 1.5 | -2.7972 | 0.15603 | 0.22696 | 100219 | Pa | 0 | 59.2 | Plot | 0
ARMOSA | LAND_13 | SIC-13 | 1 | SIC-13_TAGM | 0 | 49 | 2013-06-21 10:00 | 2013-06-21 10:30 |  | AGM | 30, 70, 150 cm height |  | 7.0256 | µg NH3 /m3 | 1641.755 | ng NH3 /m2 /s | 7.685 | 26.45 | 1.8 |  |  |  | 881.65 | 1.197 | 1.5 | -6.1734 | 0.21885 | 0.28372 | 100219 | Pa | 0 | 56.7 | Plot | 0
ARMOSA | LAND_13 | SIC-13 | 1 | SIC-13_TAGM | 0 | 49.5 | 2013-06-21 10:30 | 2013-06-21 11:00 |  | AGM | 30, 70, 150 cm height |  | 7.0256 | µg NH3 /m3 | 892.9633 | ng NH3 /m2 /s | 7.685 | 27.1 | 1.8 |  |  |  | 916.3 | 1.3075 | 1.5 | -5.3133 | 0.2371 | 0.29311 | 100219 | Pa | 0 | 54.2 | Plot | 0
ARMOSA | LAND_13 | SIC-13 | 1 | SIC-13_TAGM | 0 | 50 | 2013-06-21 11:00 | 2013-06-21 11:30 |  | AGM | 30, 70, 150 cm height |  | 7.0256 | µg NH3 /m3 | 954.4865 | ng NH3 /m2 /s | 7.685 | 27.4 | 1.8 |  |  |  | 837.65 | 1.1248 | 1.5 | -11.7134 | 0.31143 | 0.49693 | 100219 | Pa | 0 | 52.5 | Plot | 0
ARMOSA | LAND_13 | SIC-13 | 1 | SIC-13_TAGM | 0 | 50.5 | 2013-06-21 11:30 | 2013-06-21 12:00 |  | AGM | 30, 70, 150 cm height |  | 7.0256 | µg NH3 /m3 | 963.2069 | ng NH3 /m2 /s | 7.685 | 27.7 | 1.8 |  |  |  | 759 | 0.8531 | 1.5 | -6.6167 | 0.27276 | 0.70785 | 100219 | Pa | 0 | 50.8 | Plot | 0
ARMOSA | LAND_13 | SIC-13 | 1 | SIC-13_TAGM | 0 | 51 | 2013-06-21 12:00 | 2013-06-21 12:30 |  | AGM | 30, 70, 150 cm height |  | 7.0256 | µg NH3 /m3 | 951.228 | ng NH3 /m2 /s | 7.685 | 27.9 | 1.8 |  |  |  | 737.65 | 0.7596 | 1.5 | -5.4066 | 0.25392 | 0.79925 | 100219 | Pa | 0 | 48.75 | Plot | 0
ARMOSA | LAND_13 | SIC-13 | 1 | SIC-13_TAGM | 0 | 51.5 | 2013-06-21 12:30 | 2013-06-21 13:00 |  | AGM | 30, 70, 150 cm height |  | 7.0256 | µg NH3 /m3 | 965.2905 | ng NH3 /m2 /s | 7.685 | 28.1 | 1.8 |  |  |  | 716.3 | 0.87832 | 1.5 | -4.8462 | 0.24908 | 0.67072 | 100219 | Pa | 0 | 46.7 | Plot | 0
ARMOSA | LAND_13 | SIC-13 | 1 | SIC-13_TAGM | 0 | 52 | 2013-06-21 13:00 | 2013-06-21 13:30 |  | AGM | 30, 70, 150 cm height |  | 7.0256 | µg NH3 /m3 | 901.8856 | ng NH3 /m2 /s | 7.685 | 28.7 | 1.8 |  |  |  | 785.25 | 0.59062 | 1.5 | -7.0286 | 0.25971 | 0.97718 | 100219 | Pa | 0 | 44 | Plot | 0
ARMOSA | LAND_13 | SIC-13 | 1 | SIC-13_TAGM | 0 | 52.5 | 2013-06-21 13:30 | 2013-06-21 14:00 |  | AGM | 30, 70, 150 cm height |  | 7.0256 | µg NH3 /m3 | 1001.407 | ng NH3 /m2 /s | 7.685 | 29.3 | 1.8 |  |  |  | 854.2 | 1.0451 | 1.5 | -1.4766 | 0.16587 | 0.37141 | 100219 | Pa | 0 | 41.3 | Plot | 0
ARMOSA | LAND_13 | SIC-13 | 1 | SIC-13_TAGM | 0 | 53 | 2013-06-21 14:00 | 2013-06-21 14:30 |  | AGM | 30, 70, 150 cm height |  | 7.0256 | µg NH3 /m3 | 1051.347 | ng NH3 /m2 /s | 7.685 | 29.35 | 1.8 |  |  |  | 788.2 | 0.80613 | 1.5 | -7.2721 | 0.30557 | 0.83597 | 100219 | Pa | 0 | 39.15 | Plot | 0
ARMOSA | LAND_13 | SIC-13 | 1 | SIC-13_TAGM | 0 | 53.5 | 2013-06-21 14:30 | 2013-06-21 15:00 |  | AGM | 30, 70, 150 cm height |  | 7.0256 | µg NH3 /m3 | 1013.465 | ng NH3 /m2 /s | 7.685 | 29.4 | 1.8 |  |  |  | 722.2 | 1.1214 | 1.5 | -2.8878 | 0.21898 | 0.43462 | 100219 | Pa | 0 | 37 | Plot | 0
ARMOSA | LAND_13 | SIC-13 | 1 | SIC-13_TAGM | 0 | 54 | 2013-06-21 15:00 | 2013-06-21 15:30 |  | AGM | 30, 70, 150 cm height |  | 7.0256 | µg NH3 /m3 | 980.8945 | ng NH3 /m2 /s | 7.685 | 29.35 | 1.8 |  |  |  | 653 | 0.85615 | 1.5 | -1.6729 | 0.17116 | 0.58635 | 100219 | Pa | 0 | 36.6 | Plot | 0
ARMOSA | LAND_13 | SIC-13 | 1 | SIC-13_TAGM | 0 | 54.5 | 2013-06-21 15:30 | 2013-06-21 16:00 |  | AGM | 30, 70, 150 cm height |  | 7.0256 | µg NH3 /m3 | -172.5433 | ng NH3 /m2 /s | 7.685 | 29.3 | 1.8 |  |  |  | 583.8 | 1.1191 | 1.5 | -1.4637 | 0.15291 | 0.24828 | 100219 | Pa | 0 | 36.2 | Plot | 0
ARMOSA | LAND_13 | SIC-13 | 1 | SIC-13_TAGM | 0 | 55 | 2013-06-21 16:00 | 2013-06-21 16:30 |  | AGM | 30, 70, 150 cm height |  | 7.0256 | µg NH3 /m3 | -157.479 | ng NH3 /m2 /s | 7.685 | 29.25 | 1.8 |  |  |  | 488.55 | 1.2288 | 1.5 | -3.2087 | 0.19178 | 0.24855 | 100219 | Pa | 0 | 36.2 | Plot | 0
ARMOSA | LAND_13 | SIC-13 | 1 | SIC-13_TAGM | 0 | 55.5 | 2013-06-21 16:30 | 2013-06-21 17:00 |  | AGM | 30, 70, 150 cm height |  | 7.0256 | µg NH3 /m3 | -159.9316 | ng NH3 /m2 /s | 7.685 | 29.2 | 1.8 |  |  |  | 393.3 | 1.0884 | 1.5 | -2.5099 | 0.1772 | 0.3071 | 100219 | Pa | 0 | 36.2 | Plot | 0
ARMOSA | LAND_13 | SIC-13 | 1 | SIC-13_TAGM | 0 | 56 | 2013-06-21 17:00 | 2013-06-21 17:30 |  | AGM | 30, 70, 150 cm height |  | 7.0256 | µg NH3 /m3 | -144.6903 | ng NH3 /m2 /s | 7.685 | 28.65 | 1.8 |  |  |  | 298.8 | 0.85623 | 1.5 | -4.0356 | 0.19154 | 0.49221 | 100219 | Pa | 0 | 37.35 | Plot | 0
ARMOSA | LAND_13 | SIC-13 | 1 | SIC-13_TAGM | 0 | 56.5 | 2013-06-21 17:30 | 2013-06-21 18:00 |  | AGM | 30, 70, 150 cm height |  | 7.0256 | µg NH3 /m3 | -130.8661 | ng NH3 /m2 /s | 7.685 | 28.1 | 1.8 |  |  |  | 204.3 | 0.91816 | 1.5 | -3.0533 | 0.15642 | 0.31457 | 100219 | Pa | 0 | 38.5 | Plot | 0
ARMOSA | LAND_13 | SIC-13 | 1 | SIC-13_TAGM | 0 | 57 | 2013-06-21 18:00 | 2013-06-21 18:30 |  | AGM | 30, 70, 150 cm height |  | 7.0256 | µg NH3 /m3 | -105.5595 | ng NH3 /m2 /s | 7.685 | 27.15 | 1.8 |  |  |  | 131.55 | 1.1915 | 1.5 | -11.9521 | 0.19269 | 0.17678 | 100219 | Pa | 0 | 41.9 | Plot | 0
ARMOSA | LAND_13 | SIC-13 | 1 | SIC-13_TAGM | 0 | 57.5 | 2013-06-21 18:30 | 2013-06-21 19:00 |  | AGM | 30, 70, 150 cm height |  | 7.0256 | µg NH3 /m3 | -91.9991 | ng NH3 /m2 /s | 7.685 | 26.2 | 1.8 |  |  |  | 58.8 | 1.3393 | 1.5 | -17.0669 | 0.18132 | 0.10109 | 100219 | Pa | 0 | 45.3 | Plot | 0
ARMOSA | LAND_13 | SIC-13 | 1 | SIC-13_TAGM | 0 | 58 | 2013-06-21 19:00 | 2013-06-21 19:30 |  | AGM | 30, 70, 150 cm height |  | 7.0256 | µg NH3 /m3 | -101.4517 | ng NH3 /m2 /s | 7.685 | 24.9 | 1.8 |  |  |  | 29.4 | 1.3917 | 1.5 | -64.2775 | 0.23813 | 0.15754 | 100219 | Pa | 0 | 49.65 | Plot | 0
ARMOSA | LAND_13 | SIC-13 | 1 | SIC-13_TAGM | 0 | 58.5 | 2013-06-21 19:30 | 2013-06-21 20:00 |  | AGM | 30, 70, 150 cm height |  | 7.0256 | µg NH3 /m3 | -94.4229 | ng NH3 /m2 /s | 7.685 | 23.6 | 1.8 |  |  |  | 0 | 1.5977 | 1.5 | 157.376 | 0.24823 | 0.10875 | 100219 | Pa | 0 | 54 | Plot | 0
ARMOSA | LAND_13 | SIC-13 | 1 | SIC-13_TAGM | 0 | 59 | 2013-06-21 20:00 | 2013-06-21 20:30 |  | AGM | 30, 70, 150 cm height |  | 7.0256 | µg NH3 /m3 | -66.6895 | ng NH3 /m2 /s | 7.685 | 22.9 | 1.8 |  |  |  | 0 | 1.5441 | 1.5 | 21.8454 | 0.20323 | 0.050254 | 100219 | Pa | 0 | 55.15 | Plot | 0
ARMOSA | LAND_13 | SIC-13 | 1 | SIC-13_TAGM | 0 | 59.5 | 2013-06-21 20:30 | 2013-06-21 21:00 |  | AGM | 30, 70, 150 cm height |  | 7.0256 | µg NH3 /m3 | 200.5697 | ng NH3 /m2 /s | 7.681 | 22.2 | 1.8 |  |  |  | 0 | 1.0181 | 1.5 | 21.4846 | 0.17294 | 0.099008 | 100219 | Pa | 0 | 56.3 | Plot | 0
ARMOSA | LAND_13 | SIC-13 | 1 | SIC-13_TAGM | 0 | 60 | 2013-06-21 21:00 | 2013-06-21 21:30 |  | AGM | 30, 70, 150 cm height |  | 13.8243 | µg NH3 /m3 | 234.5774 | ng NH3 /m2 /s | 7.681 | 21.75 | 1.8 |  |  |  | 0 | 0.93321 | 1.5 | 31.5861 | 0.19133 | 0.16654 | 100219 | Pa | 0 | 57.8 | Plot | 0
ARMOSA | LAND_13 | SIC-13 | 1 | SIC-13_TAGM | 0 | 60.5 | 2013-06-21 21:30 | 2013-06-21 22:00 |  | AGM | 30, 70, 150 cm height |  | 17.2236 | µg NH3 /m3 | 178.5802 | ng NH3 /m2 /s | 7.681 | 21.3 | 1.8 |  |  |  | 0 | 0.66836 | 1.5 | 26.0151 | 0.14944 | 0.18575 | 100219 | Pa | 0 | 59.3 | Plot | 0
ARMOSA | LAND_13 | SIC-13 | 1 | SIC-13_TAGM | 0 | 61 | 2013-06-21 22:00 | 2013-06-21 22:30 |  | AGM | 30, 70, 150 cm height |  | 17.2236 | µg NH3 /m3 | 154.8451 | ng NH3 /m2 /s | 7.681 | 20.85 | 1.8 |  |  |  | 0 | 0.79492 | 1.5 | 19.1807 | 0.13623 | 0.096785 | 100219 | Pa | 0 | 61 | Plot | 0
ARMOSA | LAND_13 | SIC-13 | 1 | SIC-13_TAGM | 0 | 61.5 | 2013-06-21 22:30 | 2013-06-21 23:00 |  | AGM | 30, 70, 150 cm height |  | 17.2236 | µg NH3 /m3 | 107.904 | ng NH3 /m2 /s | 7.681 | 20.4 | 1.8 |  |  |  | 0 | 0.56936 | 1.5 | 13.3796 | 0.10261 | 0.091 | 100219 | Pa | 0 | 62.7 | Plot | 0
ARMOSA | LAND_13 | SIC-13 | 1 | SIC-13_TAGM | 0 | 62 | 2013-06-21 23:00 | 2013-06-21 23:30 |  | AGM | 30, 70, 150 cm height |  | 17.2236 | µg NH3 /m3 | 173.3891 | ng NH3 /m2 /s | 7.681 | 20.05 | 1.8 |  |  |  | 0 | 0.37367 | 1.5 | 22.2616 | 0.14862 | 0.38649 | 100219 | Pa | 0 | 64.95 | Plot | 0
ARMOSA | LAND_13 | SIC-13 | 1 | SIC-13_TAGM | 0 | 62.5 | 2013-06-21 23:30 | 2013-06-22 |  | AGM | 30, 70, 150 cm height |  | 17.2236 | µg NH3 /m3 | 156.6491 | ng NH3 /m2 /s | 7.681 | 19.7 | 1.8 |  |  |  | 0 | 0.29983 | 1.5 | 303.727 | 0.11396 | 0.51037 | 100219 | Pa | 0 | 67.2 | Plot | 0
ARMOSA | LAND_13 | SIC-13 | 1 | SIC-13_TAGM | 0 | 63 | 2013-06-22 | 2013-06-22 00:30 |  | AGM | 30, 70, 150 cm height |  | 17.2236 | µg NH3 /m3 | 10.984 | ng NH3 /m2 /s | 7.681 | 19.7 | 1.8 |  |  |  | 0 | 0.37633 | 1.5 | 0.64401 | 0.0435 | 2.5895e-07 | 100219 | Pa | 0 | 67.95 | Plot | 0
ARMOSA | LAND_13 | SIC-13 | 1 | SIC-13_TAGM | 0 | 63.5 | 2013-06-22 00:30 | 2013-06-22 01:00 |  | AGM | 30, 70, 150 cm height |  | 17.2236 | µg NH3 /m3 | 74.975 | ng NH3 /m2 /s | 7.681 | 19.7 | 1.8 |  |  |  | 0 | 0.49318 | 1.5 | 7.0729 | 0.0872 | 0.051837 | 100219 | Pa | 0 | 68.7 | Plot | 0
ARMOSA | LAND_13 | SIC-13 | 1 | SIC-13_TAGM | 0 | 64 | 2013-06-22 01:00 | 2013-06-22 01:30 |  | AGM | 30, 70, 150 cm height |  | 17.2236 | µg NH3 /m3 | 85.1417 | ng NH3 /m2 /s | 7.681 | 19.3 | 1.8 |  |  |  | 0 | 0.64297 | 1.5 | 7.7013 | 0.0959 | 0.037284 | 100219 | Pa | 0 | 72.45 | Plot | 0
ARMOSA | LAND_13 | SIC-13 | 1 | SIC-13_TAGM | 0 | 64.5 | 2013-06-22 01:30 | 2013-06-22 02:00 |  | AGM | 30, 70, 150 cm height |  | 17.2236 | µg NH3 /m3 | 109.9037 | ng NH3 /m2 /s | 7.681 | 18.9 | 1.8 |  |  |  | 0 | 0.40984 | 1.5 | 9.6626 | 0.11453 | 0.1599 | 100219 | Pa | 0 | 76.2 | Plot | 0
ARMOSA | LAND_13 | SIC-13 | 1 | SIC-13_TAGM | 0 | 65 | 2013-06-22 02:00 | 2013-06-22 02:30 |  | AGM | 30, 70, 150 cm height |  | 17.2236 | µg NH3 /m3 | 77.284 | ng NH3 /m2 /s | 7.681 | 18.4 | 1.8 |  |  |  | 0 | 0.92549 | 1.5 | 4.9617 | 0.10477 | 0.0090952 | 100219 | Pa | 0 | 81 | Plot | 0
ARMOSA | LAND_13 | SIC-13 | 1 | SIC-13_TAGM | 0 | 65.5 | 2013-06-22 02:30 | 2013-06-22 03:00 |  | AGM | 30, 70, 150 cm height |  | 17.2236 | µg NH3 /m3 | 155.2769 | ng NH3 /m2 /s | 7.681 | 17.9 | 1.8 |  |  |  | 0 | 1.1891 | 1.5 | 18.5788 | 0.13743 | 0.03095 | 100219 | Pa | 0 | 85.8 | Plot | 0
ARMOSA | LAND_13 | SIC-13 | 1 | SIC-13_TAGM | 0 | 66 | 2013-06-22 03:00 | 2013-06-22 03:30 |  | AGM | 30, 70, 150 cm height |  | 17.2236 | µg NH3 /m3 | 70.4694 | ng NH3 /m2 /s | 7.681 | 17.5 | 1.8 |  |  |  | 0 | 0.56365 | 1.5 | 8.2981 | 0.0772 | 0.031588 | 100219 | Pa | 0 | 90.15 | Plot | 0
ARMOSA | LAND_13 | SIC-13 | 1 | SIC-13_TAGM | 0 | 66.5 | 2013-06-22 03:30 | 2013-06-22 04:00 |  | AGM | 30, 70, 150 cm height |  | 17.2236 | µg NH3 /m3 | 186.1462 | ng NH3 /m2 /s | 7.681 | 17.1 | 1.8 |  |  |  | 0 | 0.16317 | 1.5 | -85.9276 | 0.12447 | 0.94701 | 100219 | Pa | 0 | 94.5 | Plot | 0
ARMOSA | LAND_13 | SIC-13 | 1 | SIC-13_TAGM | 0 | 67 | 2013-06-22 04:00 | 2013-06-22 04:30 |  | AGM | 30, 70, 150 cm height |  | 17.2236 | µg NH3 /m3 | 105.7286 | ng NH3 /m2 /s | 7.681 | 17.8 | 1.8 |  |  |  | 34.35 | 0.0465 | 1.5 | 16.2209 | 0.0962 | 0.76434 | 100219 | Pa | 0 | 92.1 | Plot | 0
ARMOSA | LAND_13 | SIC-13 | 1 | SIC-13_TAGM | 0 | 67.5 | 2013-06-22 04:30 | 2013-06-22 05:00 |  | AGM | 30, 70, 150 cm height |  | 17.2236 | µg NH3 /m3 | 126.8191 | ng NH3 /m2 /s | 7.681 | 18.5 | 1.8 |  |  |  | 68.7 | 0.18083 | 1.5 | 91.4432 | 0.0953 | 0.64481 | 100219 | Pa | 0 | 89.7 | Plot | 0
ARMOSA | LAND_13 | SIC-13 | 1 | SIC-13_TAGM | 0 | 68 | 2013-06-22 05:00 | 2013-06-22 05:30 |  | AGM | 30, 70, 150 cm height |  | 17.2236 | µg NH3 /m3 | 117.8102 | ng NH3 /m2 /s | 7.681 | 19.7 | 1.8 |  |  |  | 158.85 | 0.48838 | 1.5 | 18.0492 | 0.10486 | 0.15111 | 100219 | Pa | 0 | 84.5 | Plot | 0
ARMOSA | LAND_13 | SIC-13 | 1 | SIC-13_TAGM | 0 | 68.5 | 2013-06-22 05:30 | 2013-06-22 06:00 |  | AGM | 30, 70, 150 cm height |  | 17.2236 | µg NH3 /m3 | 169.1496 | ng NH3 /m2 /s | 7.681 | 20.9 | 1.8 |  |  |  | 249 | 0.5823 | 1.5 | -40.7397 | 0.1059 | 0.18865 | 100219 | Pa | 0 | 79.3 | Plot | 0
ARMOSA | LAND_13 | SIC-13 | 1 | SIC-13_TAGM | 0 | 69 | 2013-06-22 06:00 | 2013-06-22 06:30 |  | AGM | 30, 70, 150 cm height |  | 17.2236 | µg NH3 /m3 | 254.0496 | ng NH3 /m2 /s | 7.681 | 21.7 | 1.8 |  |  |  | 323.4 | 0.50283 | 1.5 | -17.3105 | 0.1392 | 0.4561 | 100219 | Pa | 0 | 75.8 | Plot | 0
ARMOSA | LAND_13 | SIC-13 | 1 | SIC-13_TAGM | 0 | 69.5 | 2013-06-22 06:30 | 2013-06-22 07:00 |  | AGM | 30, 70, 150 cm height |  | 17.2236 | µg NH3 /m3 | 424.682 | ng NH3 /m2 /s | 7.681 | 22.5 | 1.8 |  |  |  | 397.8 | 0.87392 | 1.5 | -10.9567 | 0.20992 | 0.40521 | 100219 | Pa | 0 | 72.3 | Plot | 0
ARMOSA | LAND_13 | SIC-13 | 1 | SIC-13_TAGM | 0 | 70 | 2013-06-22 07:00 | 2013-06-22 07:30 |  | AGM | 30, 70, 150 cm height |  | 16.4061 | µg NH3 /m3 | 496.4956 | ng NH3 /m2 /s | 7.681 | 22.8 | 1.8 |  |  |  | 461.3 | 1.0775 | 1.5 | -2.4807 | 0.15028 | 0.20467 | 100219 | Pa | 0 | 71.75 | Plot | 0
ARMOSA | LAND_13 | SIC-13 | 1 | SIC-13_TAGM | 0 | 70.5 | 2013-06-22 07:30 | 2013-06-22 08:00 |  | AGM | 30, 70, 150 cm height |  | 16.2426 | µg NH3 /m3 | 495.4551 | ng NH3 /m2 /s | 7.681 | 23.1 | 1.8 |  |  |  | 524.8 | 1.12 | 1.5 | -4.9113 | 0.19315 | 0.26899 | 100219 | Pa | 0 | 71.2 | Plot | 0
ARMOSA | LAND_13 | SIC-13 | 1 | SIC-13_TAGM | 0 | 71 | 2013-06-22 08:00 | 2013-06-22 08:30 |  | AGM | 30, 70, 150 cm height |  | 16.2426 | µg NH3 /m3 | -193.7032 | ng NH3 /m2 /s | 7.681 | 23.7 | 1.8 |  |  |  | 623.65 | 1.3077 | 1.5 | -3.2828 | 0.18638 | 0.19298 | 100219 | Pa | 0 | 69.75 | Plot | 0
ARMOSA | LAND_13 | SIC-13 | 1 | SIC-13_TAGM | 0 | 71.5 | 2013-06-22 08:30 | 2013-06-22 09:00 |  | AGM | 30, 70, 150 cm height |  | 16.2426 | µg NH3 /m3 | -188.9632 | ng NH3 /m2 /s | 7.924 | 24.3 | 1.8 |  |  |  | 722.5 | 1.6457 | 1.5 | -8.2498 | 0.24848 | 0.16355 | 100219 | Pa | 0 | 68.3 | Plot | 0
ARMOSA | LAND_13 | SIC-13 | 1 | SIC-13_TAGM | 0 | 72 | 2013-06-22 09:00 | 2013-06-22 09:30 |  | AGM | 30, 70, 150 cm height |  | 16.2426 | µg NH3 /m3 | -200.5681 | ng NH3 /m2 /s | 7.924 | 25.05 | 1.8 |  |  |  | 774 | 1.2719 | 1.5 | -5.9074 | 0.23785 | 0.30224 | 100219 | Pa | 0 | 65.8 | Plot | 0
ARMOSA | LAND_13 | SIC-13 | 1 | SIC-13_TAGM | 0 | 72.5 | 2013-06-22 09:30 | 2013-06-22 10:00 |  | AGM | 30, 70, 150 cm height |  | 16.2426 | µg NH3 /m3 | -204.0896 | ng NH3 /m2 /s | 7.924 | 25.8 | 1.8 |  |  |  | 825.5 | 1.3039 | 1.5 | -6.7675 | 0.25278 | 0.31196 | 100219 | Pa | 0 | 63.3 | Plot | 0
ARMOSA | LAND_13 | SIC-13 | 1 | SIC-13_TAGM | 0 | 73 | 2013-06-22 10:00 | 2013-06-22 10:30 |  | AGM | 30, 70, 150 cm height |  | 16.2426 | µg NH3 /m3 | -225.4969 | ng NH3 /m2 /s | 7.924 | 26.3 | 1.8 |  |  |  | 846.35 | 1.3021 | 1.5 | -8.6713 | 0.30082 | 0.40371 | 100219 | Pa | 0 | 61.25 | Plot | 0
ARMOSA | LAND_13 | SIC-13 | 1 | SIC-13_TAGM | 0 | 73.5 | 2013-06-22 10:30 | 2013-06-22 11:00 |  | AGM | 30, 70, 150 cm height |  | 16.2426 | µg NH3 /m3 | -211.7662 | ng NH3 /m2 /s | 7.924 | 26.8 | 1.8 |  |  |  | 867.2 | 1.5244 | 1.5 | -6.9171 | 0.26409 | 0.24235 | 100219 | Pa | 0 | 59.2 | Plot | 0
ARMOSA | LAND_13 | SIC-13 | 1 | SIC-13_TAGM | 0 | 74 | 2013-06-22 11:00 | 2013-06-22 11:30 |  | AGM | 30, 70, 150 cm height |  | 16.2426 | µg NH3 /m3 | -214.1235 | ng NH3 /m2 /s | 7.924 | 27.1 | 1.8 |  |  |  | 887.5 | 0.92705 | 1.5 | -4.9235 | 0.23883 | 0.57854 | 100219 | Pa | 0 | 57.5 | Plot | 0
ARMOSA | LAND_13 | SIC-13 | 1 | SIC-13_TAGM | 0 | 74.5 | 2013-06-22 11:30 | 2013-06-22 12:00 |  | AGM | 30, 70, 150 cm height |  | 16.2426 | µg NH3 /m3 | -247.3659 | ng NH3 /m2 /s | 7.924 | 27.4 | 1.8 |  |  |  | 907.8 | 1.4989 | 1.5 | -2.4436 | 0.21186 | 0.214 | 100219 | Pa | 0 | 55.8 | Plot | 0
ARMOSA | LAND_13 | SIC-13 | 1 | SIC-13_TAGM | 0 | 75 | 2013-06-22 12:00 | 2013-06-22 12:30 |  | AGM | 30, 70, 150 cm height |  | 16.2426 | µg NH3 /m3 | -218.9061 | ng NH3 /m2 /s | 7.924 | 27.8 | 1.8 |  |  |  | 913.65 | 1.1805 | 1.5 | -3.7653 | 0.22179 | 0.35953 | 100219 | Pa | 0 | 53.8 | Plot | 0
ARMOSA | LAND_13 | SIC-13 | 1 | SIC-13_TAGM | 0 | 75.5 | 2013-06-22 12:30 | 2013-06-22 13:00 |  | AGM | 30, 70, 150 cm height |  | 16.2426 | µg NH3 /m3 | -246.6448 | ng NH3 /m2 /s | 7.924 | 28.2 | 1.8 |  |  |  | 919.5 | 1.347 | 1.5 | -4.8321 | 0.27332 | 0.38321 | 100219 | Pa | 0 | 51.8 | Plot | 0
ARMOSA | LAND_13 | SIC-13 | 1 | SIC-13_TAGM | 0 | 76 | 2013-06-22 13:00 | 2013-06-22 13:30 |  | AGM | 30, 70, 150 cm height |  | 16.2426 | µg NH3 /m3 | 621.529 | ng NH3 /m2 /s | 7.924 | 28.45 | 1.8 |  |  |  | 880.85 | 1.4632 | 1.5 | -2.4874 | 0.21635 | 0.24052 | 100219 | Pa | 0 | 49.5 | Plot | 0
ARMOSA | LAND_13 | SIC-13 | 1 | SIC-13_TAGM | 0 | 76.5 | 2013-06-22 13:30 | 2013-06-22 14:00 |  | AGM | 30, 70, 150 cm height |  | 16.2426 | µg NH3 /m3 | 622.503 | ng NH3 /m2 /s | 7.924 | 28.7 | 1.8 |  |  |  | 842.2 | 1.2058 | 1.5 | -2.4444 | 0.21521 | 0.38553 | 100219 | Pa | 0 | 47.2 | Plot | 0
ARMOSA | LAND_13 | SIC-13 | 1 | SIC-13_TAGM | 0 | 77 | 2013-06-22 14:00 | 2013-06-22 14:30 |  | AGM | 30, 70, 150 cm height |  | 16.2426 | µg NH3 /m3 | 489.5214 | ng NH3 /m2 /s | 7.924 | 28.85 | 1.8 |  |  |  | 783.2 | 1.5541 | 1.5 | -0.39951 | 0.11586 | 0.046003 | 100219 | Pa | 0 | 46.6 | Plot | 0
ARMOSA | LAND_13 | SIC-13 | 1 | SIC-13_TAGM | 0 | 77.5 | 2013-06-22 14:30 | 2013-06-22 15:00 |  | AGM | 30, 70, 150 cm height |  | 16.2426 | µg NH3 /m3 | 579.2331 | ng NH3 /m2 /s | 7.924 | 29 | 1.8 |  |  |  | 724.2 | 1.2691 | 1.5 | -2.7272 | 0.20897 | 0.30439 | 100219 | Pa | 0 | 46 | Plot | 0
ARMOSA | LAND_13 | SIC-13 | 1 | SIC-13_TAGM | 0 | 78 | 2013-06-22 15:00 | 2013-06-22 15:30 |  | AGM | 30, 70, 150 cm height |  | 16.2426 | µg NH3 /m3 | 576.339 | ng NH3 /m2 /s | 7.924 | 29.05 | 1.8 |  |  |  | 644.6 | 1.3244 | 1.5 | -4.763 | 0.25411 | 0.34392 | 100219 | Pa | 0 | 45.6 | Plot | 0
ARMOSA | LAND_13 | SIC-13 | 1 | SIC-13_TAGM | 0 | 78.5 | 2013-06-22 15:30 | 2013-06-22 16:00 |  | AGM | 30, 70, 150 cm height |  | 16.2426 | µg NH3 /m3 | 529.083 | ng NH3 /m2 /s | 7.924 | 29.1 | 1.8 |  |  |  | 565 | 1.3634 | 1.5 | -3.1611 | 0.20186 | 0.21767 | 100219 | Pa | 0 | 45.2 | Plot | 0
ARMOSA | LAND_13 | SIC-13 | 1 | SIC-13_TAGM | 0 | 79 | 2013-06-22 16:00 | 2013-06-22 16:30 |  | AGM | 30, 70, 150 cm height |  | 16.2426 | µg NH3 /m3 | 550.9167 | ng NH3 /m2 /s | 7.924 | 29.1 | 1.8 |  |  |  | 477.1 | 1.217 | 1.5 | -2.3624 | 0.18791 | 0.27605 | 100219 | Pa | 0 | 46.2 | Plot | 0
ARMOSA | LAND_13 | SIC-13 | 1 | SIC-13_TAGM | 0 | 79.5 | 2013-06-22 16:30 | 2013-06-22 17:00 |  | AGM | 30, 70, 150 cm height |  | 16.2426 | µg NH3 /m3 | 507.2066 | ng NH3 /m2 /s | 7.924 | 29.1 | 1.8 |  |  |  | 389.2 | 1.1733 | 1.5 | -3.3667 | 0.19807 | 0.29563 | 100219 | Pa | 0 | 47.2 | Plot | 0
ARMOSA | LAND_13 | SIC-13 | 1 | SIC-13_TAGM | 0 | 80 | 2013-06-22 17:00 | 2013-06-22 17:30 |  | AGM | 30, 70, 150 cm height |  | 16.2426 | µg NH3 /m3 | 492.8493 | ng NH3 /m2 /s | 7.924 | 28.75 | 1.8 |  |  |  | 297.25 | 1.1894 | 1.5 | -2.2318 | 0.16433 | 0.20895 | 100219 | Pa | 0 | 47.5 | Plot | 0
ARMOSA | LAND_13 | SIC-13 | 1 | SIC-13_TAGM | 0 | 80.5 | 2013-06-22 17:30 | 2013-06-22 18:00 |  | AGM | 30, 70, 150 cm height |  | 16.2426 | µg NH3 /m3 | 475.3239 | ng NH3 /m2 /s | 7.924 | 28.4 | 1.8 |  |  |  | 205.3 | 1.6571 | 1.5 | -9.6283 | 0.25783 | 0.16943 | 100219 | Pa | 0 | 47.8 | Plot | 0
ARMOSA | LAND_13 | SIC-13 | 1 | SIC-13_TAGM | 0 | 81 | 2013-06-22 18:00 | 2013-06-22 18:30 |  | AGM | 30, 70, 150 cm height |  | 16.2426 | µg NH3 /m3 | 365.8289 | ng NH3 /m2 /s | 7.924 | 27.2 | 1.8 |  |  |  | 130.3 | 0.98717 | 1.5 | -4.0497 | 0.15262 | 0.22103 | 100219 | Pa | 0 | 50.55 | Plot | 0
ARMOSA | LAND_13 | SIC-13 | 1 | SIC-13_TAGM | 0 | 81.5 | 2013-06-22 18:30 | 2013-06-22 19:00 |  | AGM | 30, 70, 150 cm height |  | 16.2426 | µg NH3 /m3 | 299.0605 | ng NH3 /m2 /s | 7.924 | 26 | 1.8 |  |  |  | 55.3 | 1.3501 | 1.5 | -10.193 | 0.16456 | 0.081983 | 100219 | Pa | 0 | 53.3 | Plot | 0
ARMOSA | LAND_13 | SIC-13 | 1 | SIC-13_TAGM | 0 | 82 | 2013-06-22 19:00 | 2013-06-22 19:30 |  | AGM | 30, 70, 150 cm height |  | 16.2426 | µg NH3 /m3 | 372.5044 | ng NH3 /m2 /s | 7.924 | 24.6 | 1.8 |  |  |  | 27.65 | 1.8169 | 1.5 | -71.3627 | 0.274 | 0.11412 | 100219 | Pa | 0 | 58.3 | Plot | 0
ARMOSA | LAND_13 | SIC-13 | 1 | SIC-13_TAGM | 0 | 82.5 | 2013-06-22 19:30 | 2013-06-22 20:00 |  | AGM | 30, 70, 150 cm height |  | 16.2426 | µg NH3 /m3 | 117.2484 | ng NH3 /m2 /s | 7.924 | 23.2 | 1.8 |  |  |  | 0 | 1.7931 | 1.5 | 98.9274 | 0.25572 | 0.083889 | 100219 | Pa | 0 | 63.3 | Plot | 0
ARMOSA | LAND_13 | SIC-13 | 1 | SIC-13_TAGM | 0 | 83 | 2013-06-22 20:00 | 2013-06-22 20:30 |  | AGM | 30, 70, 150 cm height |  | 14.6323 | µg NH3 /m3 | 99.2543 | ng NH3 /m2 /s | 7.631 | 22.55 | 1.8 |  |  |  | 0 | 1.1717 | 1.5 | 45.5626 | 0.22767 | 0.16131 | 100219 | Pa | 0 | 66.55 | Plot | 0
ARMOSA | LAND_13 | SIC-13 | 1 | SIC-13_TAGM | 0 | 83.5 | 2013-06-22 20:30 | 2013-06-22 21:00 |  | AGM | 30, 70, 150 cm height |  | 11.4117 | µg NH3 /m3 | 152.4467 | ng NH3 /m2 /s | 7.631 | 21.9 | 1.8 |  |  |  | 0 | 1.8086 | 1.5 | 170.997 | 0.32632 | 0.15613 | 100219 | Pa | 0 | 69.8 | Plot | 0
ARMOSA | LAND_13 | SIC-13 | 1 | SIC-13_TAGM | 0 | 84 | 2013-06-22 21:00 | 2013-06-22 21:30 |  | AGM | 30, 70, 150 cm height |  | 11.4117 | µg NH3 /m3 | 136.4113 | ng NH3 /m2 /s | 7.631 | 21.4 | 1.8 |  |  |  | 0 | 1.4202 | 1.5 | 122.988 | 0.29495 | 0.20515 | 100219 | Pa | 0 | 72.05 | Plot | 0
ARMOSA | LAND_13 | SIC-13 | 1 | SIC-13_TAGM | 0 | 84.5 | 2013-06-22 21:30 | 2013-06-22 22:00 |  | AGM | 30, 70, 150 cm height |  | 11.4117 | µg NH3 /m3 | 65.727 | ng NH3 /m2 /s | 7.631 | 20.9 | 1.8 |  |  |  | 0 | 0.95325 | 1.5 | 51.0609 | 0.14928 | 0.1001 | 100219 | Pa | 0 | 74.3 | Plot | 0
ARMOSA | LAND_13 | SIC-13 | 1 | SIC-13_TAGM | 0 | 85 | 2013-06-22 22:00 | 2013-06-22 22:30 |  | AGM | 30, 70, 150 cm height |  | 11.4117 | µg NH3 /m3 | 57.1646 | ng NH3 /m2 /s | 7.631 | 20.6 | 1.8 |  |  |  | 0 | 0.94314 | 1.5 | 35.2485 | 0.13464 | 0.072958 | 100219 | Pa | 0 | 76.15 | Plot | 0
ARMOSA | LAND_13 | SIC-13 | 1 | SIC-13_TAGM | 0 | 85.5 | 2013-06-22 22:30 | 2013-06-22 23:00 |  | AGM | 30, 70, 150 cm height |  | 11.4117 | µg NH3 /m3 | 87.9051 | ng NH3 /m2 /s | 7.631 | 20.3 | 1.8 |  |  |  | 0 | 1.0465 | 1.5 | 96.0789 | 0.19197 | 0.15626 | 100219 | Pa | 0 | 78 | Plot | 0
ARMOSA | LAND_13 | SIC-13 | 1 | SIC-13_TAGM | 0 | 86 | 2013-06-22 23:00 | 2013-06-22 23:30 |  | AGM | 30, 70, 150 cm height |  | 11.4117 | µg NH3 /m3 | 64.2332 | ng NH3 /m2 /s | 7.631 | 20.05 | 1.8 |  |  |  | 0 | 0.75498 | 1.5 | 39.3951 | 0.14945 | 0.16312 | 100219 | Pa | 0 | 78.75 | Plot | 0
ARMOSA | LAND_13 | SIC-13 | 1 | SIC-13_TAGM | 0 | 86.5 | 2013-06-22 23:30 | 2013-06-23 |  | AGM | 30, 70, 150 cm height |  | 11.4117 | µg NH3 /m3 | 26.1704 | ng NH3 /m2 /s | 7.631 | 19.8 | 1.8 |  |  |  | 0 | 0.61884 | 1.5 | 11.1394 | 0.0772 | 0.030162 | 100219 | Pa | 0 | 79.5 | Plot | 0
ARMOSA | LAND_13 | SIC-13 | 1 | SIC-13_TAGM | 0 | 87 | 2013-06-23 | 2013-06-23 00:30 |  | AGM | 30, 70, 150 cm height |  | 11.4117 | µg NH3 /m3 | 66.0689 | ng NH3 /m2 /s | 7.631 | 19.4 | 1.8 |  |  |  | 0 | 0.4449 | 1.5 | 35.497 | 0.15548 | 0.38334 | 100219 | Pa | 0 | 82.65 | Plot | 0
ARMOSA | LAND_13 | SIC-13 | 1 | SIC-13_TAGM | 0 | 87.5 | 2013-06-23 00:30 | 2013-06-23 01:00 |  | AGM | 30, 70, 150 cm height |  | 11.4117 | µg NH3 /m3 | 56.9902 | ng NH3 /m2 /s | 7.631 | 19 | 1.8 |  |  |  | 0 | 1.3953 | 1.5 | 16.0788 | 0.15281 | 0.023944 | 100219 | Pa | 0 | 85.8 | Plot | 0
ARMOSA | LAND_13 | SIC-13 | 1 | SIC-13_TAGM | 0 | 88 | 2013-06-23 01:00 | 2013-06-23 01:30 |  | AGM | 30, 70, 150 cm height |  | 11.4117 | µg NH3 /m3 | 24.1176 | ng NH3 /m2 /s | 7.631 | 18.75 | 1.8 |  |  |  | 0 | 1.0799 | 1.5 | 6.0488 | 0.0891 | 0.0032409 | 100219 | Pa | 0 | 87.15 | Plot | 0
ARMOSA | LAND_13 | SIC-13 | 1 | SIC-13_TAGM | 0 | 88.5 | 2013-06-23 01:30 | 2013-06-23 02:00 |  | AGM | 30, 70, 150 cm height |  | 11.4117 | µg NH3 /m3 | 27.8064 | ng NH3 /m2 /s | 7.631 | 18.5 | 1.8 |  |  |  | 0 | 1.0032 | 1.5 | 9.2448 | 0.087 | 0.0064054 | 100219 | Pa | 0 | 88.5 | Plot | 0
ARMOSA | LAND_13 | SIC-13 | 1 | SIC-13_TAGM | 0 | 89 | 2013-06-23 02:00 | 2013-06-23 02:30 |  | AGM | 30, 70, 150 cm height |  | 11.4117 | µg NH3 /m3 | 59.6366 | ng NH3 /m2 /s | 7.631 | 18.4 | 1.8 |  |  |  | 0 | 0.95568 | 1.5 | 23.6709 | 0.14841 | 0.082093 | 100219 | Pa | 0 | 88.4 | Plot | 0
ARMOSA | LAND_13 | SIC-13 | 1 | SIC-13_TAGM | 0 | 89.5 | 2013-06-23 02:30 | 2013-06-23 03:00 |  | AGM | 30, 70, 150 cm height |  | 11.4117 | µg NH3 /m3 | 38.3279 | ng NH3 /m2 /s | 7.631 | 18.3 | 1.8 |  |  |  | 0 | 0.59291 | 1.5 | 12.056 | 0.1105 | 0.091834 | 100219 | Pa | 0 | 88.3 | Plot | 0
ARMOSA | LAND_13 | SIC-13 | 1 | SIC-13_TAGM | 0 | 90 | 2013-06-23 03:00 | 2013-06-23 03:30 |  | AGM | 30, 70, 150 cm height |  | 11.4117 | µg NH3 /m3 | 55.6141 | ng NH3 /m2 /s | 7.631 | 18.15 | 1.8 |  |  |  | 0 | 0.66958 | 1.5 | 23.1591 | 0.1389 | 0.15573 | 100219 | Pa | 0 | 88.8 | Plot | 0
ARMOSA | LAND_13 | SIC-13 | 1 | SIC-13_TAGM | 0 | 90.5 | 2013-06-23 03:30 | 2013-06-23 04:00 |  | AGM | 30, 70, 150 cm height |  | 11.4117 | µg NH3 /m3 | 34.5451 | ng NH3 /m2 /s | 7.631 | 18 | 1.8 |  |  |  | 0 | 0.4926 | 1.5 | 11.1826 | 0.10178 | 0.10775 | 100219 | Pa | 0 | 89.3 | Plot | 0
ARMOSA | LAND_13 | SIC-13 | 1 | SIC-13_TAGM | 0 | 91 | 2013-06-23 04:00 | 2013-06-23 04:30 |  | AGM | 30, 70, 150 cm height |  | 11.4117 | µg NH3 /m3 | 72.497 | ng NH3 /m2 /s | 7.631 | 18.4 | 1.8 |  |  |  | 39.1 | 0.74099 | 1.5 | 34.4145 | 0.17122 | 0.21178 | 100219 | Pa | 0 | 88.65 | Plot | 0
ARMOSA | LAND_13 | SIC-13 | 1 | SIC-13_TAGM | 0 | 91.5 | 2013-06-23 04:30 | 2013-06-23 05:00 |  | AGM | 30, 70, 150 cm height |  | 11.4117 | µg NH3 /m3 | 20.9431 | ng NH3 /m2 /s | 7.631 | 18.8 | 1.8 |  |  |  | 78.2 | 0.1369 | 1.5 | 11.5618 | 0.0611 | 0.3118 | 100219 | Pa | 0 | 88 | Plot | 0
ARMOSA | LAND_13 | SIC-13 | 1 | SIC-13_TAGM | 0 | 92 | 2013-06-23 05:00 | 2013-06-23 05:30 |  | AGM | 30, 70, 150 cm height |  | 11.4117 | µg NH3 /m3 | 34.5294 | ng NH3 /m2 /s | 7.631 | 19.8 | 1.8 |  |  |  | 156.95 | 0.2951 | 1.5 | 15.2617 | 0.0937 | 0.25529 | 100219 | Pa | 0 | 84.15 | Plot | 0
ARMOSA | LAND_13 | SIC-13 | 1 | SIC-13_TAGM | 0 | 92.5 | 2013-06-23 05:30 | 2013-06-23 06:00 |  | AGM | 30, 70, 150 cm height |  | 11.4117 | µg NH3 /m3 | 74.7916 | ng NH3 /m2 /s | 7.631 | 20.8 | 1.8 |  |  |  | 235.7 | 0.7329 | 1.5 | -20.4525 | 0.12169 | 0.1686 | 100219 | Pa | 0 | 80.3 | Plot | 0
ARMOSA | LAND_13 | SIC-13 | 1 | SIC-13_TAGM | 0 | 93 | 2013-06-23 06:00 | 2013-06-23 06:30 |  | AGM | 30, 70, 150 cm height |  | 11.4117 | µg NH3 /m3 | 104.8916 | ng NH3 /m2 /s | 7.631 | 21.65 | 1.8 |  |  |  | 326.25 | 0.75488 | 1.5 | -3.3244 | 0.10114 | 0.16054 | 100219 | Pa | 0 | 76.5 | Plot | 0
ARMOSA | LAND_13 | SIC-13 | 1 | SIC-13_TAGM | 0 | 93.5 | 2013-06-23 06:30 | 2013-06-23 07:00 |  | AGM | 30, 70, 150 cm height |  | 11.4117 | µg NH3 /m3 | 134.0432 | ng NH3 /m2 /s | 7.631 | 22.5 | 1.8 |  |  |  | 416.8 | 0.62913 | 1.5 | -4.1454 | 0.14027 | 0.48429 | 100219 | Pa | 0 | 72.7 | Plot | 0
ARMOSA | LAND_13 | SIC-13 | 1 | SIC-13_TAGM | 0 | 94 | 2013-06-23 07:00 | 2013-06-23 07:30 |  | AGM | 30, 70, 150 cm height |  | 11.4117 | µg NH3 /m3 | 172.9045 | ng NH3 /m2 /s | 7.631 | 22.95 | 1.8 |  |  |  | 498.4 | 1.0698 | 1.5 | -5.8271 | 0.20345 | 0.31463 | 100219 | Pa | 0 | 70.95 | Plot | 0
ARMOSA | LAND_13 | SIC-13 | 1 | SIC-13_TAGM | 0 | 94.5 | 2013-06-23 07:30 | 2013-06-23 08:00 |  | AGM | 30, 70, 150 cm height |  | 11.4117 | µg NH3 /m3 | 167.8106 | ng NH3 /m2 /s | 7.631 | 23.4 | 1.8 |  |  |  | 580 | 1.1871 | 1.5 | -4.2196 | 0.17674 | 0.19701 | 100219 | Pa | 0 | 69.2 | Plot | 0
ARMOSA | LAND_13 | SIC-13 | 1 | SIC-13_TAGM | 0 | 95 | 2013-06-23 08:00 | 2013-06-23 08:30 |  | AGM | 30, 70, 150 cm height |  | 11.4117 | µg NH3 /m3 | 164.4979 | ng NH3 /m2 /s | 7.691 | 24 | 1.8 |  |  |  | 646.15 | 1.3625 | 1.5 | -6.8559 | 0.22344 | 0.21337 | 100219 | Pa | 0 | 67.7 | Plot | 0
ARMOSA | LAND_13 | SIC-13 | 1 | SIC-13_TAGM | 0 | 95.5 | 2013-06-23 08:30 | 2013-06-23 09:00 |  | AGM | 30, 70, 150 cm height |  | 10.8106 | µg NH3 /m3 | 186.5772 | ng NH3 /m2 /s | 7.691 | 24.6 | 1.8 |  |  |  | 712.3 | 1.8361 | 1.5 | -10.0758 | 0.28121 | 0.16069 | 100219 | Pa | 0 | 66.2 | Plot | 0
ARMOSA | LAND_13 | SIC-13 | 1 | SIC-13_TAGM | 0 | 96 | 2013-06-23 09:00 | 2013-06-23 09:30 |  | AGM | 30, 70, 150 cm height |  | 10.4626 | µg NH3 /m3 | 192.1444 | ng NH3 /m2 /s | 7.691 | 25.25 | 1.8 |  |  |  | 764.15 | 1.7296 | 1.5 | -12.449 | 0.30443 | 0.21402 | 100219 | Pa | 0 | 63.95 | Plot | 0
ARMOSA | LAND_13 | SIC-13 | 1 | SIC-13_TAGM | 0 | 96.5 | 2013-06-23 09:30 | 2013-06-23 10:00 |  | AGM | 30, 70, 150 cm height |  | 10.4626 | µg NH3 /m3 | 183.5579 | ng NH3 /m2 /s | 7.691 | 25.9 | 1.8 |  |  |  | 816 | 1.3491 | 1.5 | -5.9572 | 0.23905 | 0.26774 | 100219 | Pa | 0 | 61.7 | Plot | 0
ARMOSA | LAND_13 | SIC-13 | 1 | SIC-13_TAGM | 0 | 97 | 2013-06-23 10:00 | 2013-06-23 10:30 |  | AGM | 30, 70, 150 cm height |  | 10.4626 | µg NH3 /m3 | 190.8403 | ng NH3 /m2 /s | 7.691 | 26.55 | 1.8 |  |  |  | 857.6 | 1.2605 | 1.5 | -3.6903 | 0.21194 | 0.28228 | 100219 | Pa | 0 | 59.1 | Plot | 0
ARMOSA | LAND_13 | SIC-13 | 1 | SIC-13_TAGM | 0 | 97.5 | 2013-06-23 10:30 | 2013-06-23 11:00 |  | AGM | 30, 70, 150 cm height |  | 10.4626 | µg NH3 /m3 | 214.5753 | ng NH3 /m2 /s | 7.691 | 27.2 | 1.8 |  |  |  | 899.2 | 1.0386 | 1.5 | -2.5282 | 0.20687 | 0.47941 | 100219 | Pa | 0 | 56.5 | Plot | 0
ARMOSA | LAND_13 | SIC-13 | 1 | SIC-13_TAGM | 0 | 98 | 2013-06-23 11:00 | 2013-06-23 11:30 |  | AGM | 30, 70, 150 cm height |  | 10.4626 | µg NH3 /m3 | 202.5637 | ng NH3 /m2 /s | 7.691 | 27.85 | 1.8 |  |  |  | 925.7 | 0.85632 | 1.5 | -8.0946 | 0.28837 | 0.70914 | 100219 | Pa | 0 | 54.35 | Plot | 0
ARMOSA | LAND_13 | SIC-13 | 1 | SIC-13_TAGM | 0 | 98.5 | 2013-06-23 11:30 | 2013-06-23 12:00 |  | AGM | 30, 70, 150 cm height |  | 10.4626 | µg NH3 /m3 | 221.7076 | ng NH3 /m2 /s | 7.691 | 28.5 | 1.8 |  |  |  | 952.2 | 0.98276 | 1.5 | -4.0357 | 0.25411 | 0.62636 | 100219 | Pa | 0 | 52.2 | Plot | 0
ARMOSA | LAND_13 | SIC-13 | 1 | SIC-13_TAGM | 0 | 99 | 2013-06-23 12:00 | 2013-06-23 12:30 |  | AGM | 30, 70, 150 cm height |  | 10.4626 | µg NH3 /m3 | 228.8311 | ng NH3 /m2 /s | 7.691 | 28.8 | 1.8 |  |  |  | 892.25 | 1.438 | 1.5 | -2.3739 | 0.21522 | 0.25375 | 100219 | Pa | 0 | 51.1 | Plot | 0
ARMOSA | LAND_13 | SIC-13 | 1 | SIC-13_TAGM | 0 | 99.5 | 2013-06-23 12:30 | 2013-06-23 13:00 |  | AGM | 30, 70, 150 cm height |  | 10.4626 | µg NH3 /m3 | 229.8287 | ng NH3 /m2 /s | 7.691 | 29.1 | 1.8 |  |  |  | 832.3 | 0.96446 | 1.5 | -2.3585 | 0.21561 | 0.61563 | 100219 | Pa | 0 | 50 | Plot | 0
ARMOSA | LAND_13 | SIC-13 | 1 | SIC-13_TAGM | 0 | 100 | 2013-06-23 13:00 | 2013-06-23 13:30 |  | AGM | 30, 70, 150 cm height |  | 10.4626 | µg NH3 /m3 | 216.6489 | ng NH3 /m2 /s | 7.691 | 29.1 | 1.8 |  |  |  | 798.8 | 0.94541 | 1.5 | -5.5353 | 0.27577 | 0.66573 | 100219 | Pa | 0 | 49.85 | Plot | 0
ARMOSA | LAND_13 | SIC-13 | 1 | SIC-13_TAGM | 0 | 100.5 | 2013-06-23 13:30 | 2013-06-23 14:00 |  | AGM | 30, 70, 150 cm height |  | 10.4626 | µg NH3 /m3 | 159.5279 | ng NH3 /m2 /s | 7.691 | 29.1 | 1.8 |  |  |  | 765.3 | 0.93825 | 1.5 | -3.9317 | 0.26307 | 0.71366 | 100219 | Pa | 0 | 49.7 | Plot | 0
ARMOSA | LAND_13 | SIC-13 | 1 | SIC-13_TAGM | 0 | 101 | 2013-06-23 14:00 | 2013-06-23 14:30 |  | AGM | 30, 70, 150 cm height |  | 10.4626 | µg NH3 /m3 | 148.089 | ng NH3 /m2 /s | 7.691 | 29.1 | 1.8 |  |  |  | 749.3 | 1.0544 | 1.5 | -4.2863 | 0.25157 | 0.53784 | 100219 | Pa | 0 | 48.7 | Plot | 0
ARMOSA | LAND_13 | SIC-13 | 1 | SIC-13_TAGM | 0 | 101.5 | 2013-06-23 14:30 | 2013-06-23 15:00 |  | AGM | 30, 70, 150 cm height |  | 10.4626 | µg NH3 /m3 | 155.0298 | ng NH3 /m2 /s | 7.691 | 29.1 | 1.8 |  |  |  | 733.3 | 1.228 | 1.5 | -3.6144 | 0.24819 | 0.42449 | 100219 | Pa | 0 | 47.7 | Plot | 0
ARMOSA | LAND_13 | SIC-13 | 1 | SIC-13_TAGM | 0 | 102 | 2013-06-23 15:00 | 2013-06-23 15:30 |  | AGM | 30, 70, 150 cm height |  | 10.4626 | µg NH3 /m3 | 160.178 | ng NH3 /m2 /s | 7.691 | 28.7 | 1.8 |  |  |  | 654.55 | 1.2675 | 1.5 | -1.7546 | 0.19377 | 0.30947 | 100219 | Pa | 0 | 47.95 | Plot | 0
ARMOSA | LAND_13 | SIC-13 | 1 | SIC-13_TAGM | 0 | 102.5 | 2013-06-23 15:30 | 2013-06-23 16:00 |  | AGM | 30, 70, 150 cm height |  | 10.4626 | µg NH3 /m3 | 157.6052 | ng NH3 /m2 /s | 7.691 | 28.3 | 1.8 |  |  |  | 575.8 | 1.4731 | 1.5 | -6.9068 | 0.31103 | 0.36697 | 100219 | Pa | 0 | 48.2 | Plot | 0
ARMOSA | LAND_13 | SIC-13 | 1 | SIC-13_TAGM | 0 | 103 | 2013-06-23 16:00 | 2013-06-23 16:30 |  | AGM | 30, 70, 150 cm height |  | 10.4626 | µg NH3 /m3 | 143.5596 | ng NH3 /m2 /s | 7.691 | 27.65 | 1.8 |  |  |  | 481.75 | 1.4529 | 1.5 | -2.3303 | 0.19484 | 0.18768 | 100219 | Pa | 0 | 48.75 | Plot | 0
ARMOSA | LAND_13 | SIC-13 | 1 | SIC-13_TAGM | 0 | 103.5 | 2013-06-23 16:30 | 2013-06-23 17:00 |  | AGM | 30, 70, 150 cm height |  | 10.4626 | µg NH3 /m3 | 138.7832 | ng NH3 /m2 /s | 7.691 | 27 | 1.8 |  |  |  | 387.7 | 1.3624 | 1.5 | -8.9209 | 0.29374 | 0.35385 | 100219 | Pa | 0 | 49.3 | Plot | 0
ARMOSA | LAND_13 | SIC-13 | 1 | SIC-13_TAGM | 0 | 104 | 2013-06-23 17:00 | 2013-06-23 17:30 |  | AGM | 30, 70, 150 cm height |  | 10.4626 | µg NH3 /m3 | 118.063 | ng NH3 /m2 /s | 7.691 | 26.15 | 1.8 |  |  |  | 284.1 | 1.3397 | 1.5 | -8.2257 | 0.2446 | 0.25889 | 100219 | Pa | 0 | 51.25 | Plot | 0
ARMOSA | LAND_13 | SIC-13 | 1 | SIC-13_TAGM | 0 | 104.5 | 2013-06-23 17:30 | 2013-06-23 18:00 |  | AGM | 30, 70, 150 cm height |  | 10.4626 | µg NH3 /m3 | 119.0667 | ng NH3 /m2 /s | 7.691 | 25.3 | 1.8 |  |  |  | 180.5 | 1.4168 | 1.5 | -20.1788 | 0.29985 | 0.284 | 100219 | Pa | 0 | 53.2 | Plot | 0
ARMOSA | LAND_13 | SIC-13 | 1 | SIC-13_TAGM | 0 | 105 | 2013-06-23 18:00 | 2013-06-23 18:30 |  | AGM | 30, 70, 150 cm height |  | 10.4626 | µg NH3 /m3 | 94.4639 | ng NH3 /m2 /s | 7.691 | 24.45 | 1.8 |  |  |  | 104.25 | 1.4724 | 1.5 | -9.6709 | 0.20409 | 0.1235 | 100219 | Pa | 0 | 56.6 | Plot | 0
ARMOSA | LAND_13 | SIC-13 | 1 | SIC-13_TAGM | 0 | 105.5 | 2013-06-23 18:30 | 2013-06-23 19:00 |  | AGM | 30, 70, 150 cm height |  | 12.0239 | µg NH3 /m3 | 103.2706 | ng NH3 /m2 /s | 7.691 | 23.6 | 1.8 |  |  |  | 28 | 1.3351 | 1.5 | -42.2881 | 0.28707 | 0.26375 | 100219 | Pa | 0 | 60 | Plot | 0
ARMOSA | LAND_13 | SIC-13 | 1 | SIC-13_TAGM | 0 | 106 | 2013-06-23 19:00 | 2013-06-23 19:30 |  | AGM | 30, 70, 150 cm height |  | 12.3362 | µg NH3 /m3 | 87.3183 | ng NH3 /m2 /s | 7.691 | 23.05 | 1.8 |  |  |  | 14 | 1.2215 | 1.5 | -74.7722 | 0.25436 | 0.2364 | 100219 | Pa | 0 | 63 | Plot | 0
ARMOSA | LAND_13 | SIC-13 | 1 | SIC-13_TAGM | 0 | 106.5 | 2013-06-23 19:30 | 2013-06-23 20:00 |  | AGM | 30, 70, 150 cm height |  | 12.3362 | µg NH3 /m3 | 424.1885 | ng NH3 /m2 /s | 7.576 | 22.5 | 1.8 |  |  |  | 0 | 1.3476 | 1.5 | -238.991 | 0.28552 | 0.23268 | 100219 | Pa | 0 | 66 | Plot | 0
ARMOSA | LAND_13 | SIC-13 | 1 | SIC-13_TAGM | 0 | 107 | 2013-06-23 20:00 | 2013-06-23 20:30 |  | AGM | 30, 70, 150 cm height |  | 12.3362 | µg NH3 /m3 | 451.579 | ng NH3 /m2 /s | 7.576 | 22.05 | 1.8 |  |  |  | 0 | 1.5756 | 1.5 | -942.403 | 0.30884 | 0.19616 | 100219 | Pa | 0 | 69 | Plot | 0
ARMOSA | LAND_13 | SIC-13 | 1 | SIC-13_TAGM | 0 | 107.5 | 2013-06-23 20:30 | 2013-06-23 21:00 |  | AGM | 30, 70, 150 cm height |  | 12.3362 | µg NH3 /m3 | 413.4445 | ng NH3 /m2 /s | 7.576 | 21.6 | 1.8 |  |  |  | 0 | 1.0883 | 1.5 | -446.303 | 0.28104 | 0.32293 | 100219 | Pa | 0 | 72 | Plot | 0
ARMOSA | LAND_13 | SIC-13 | 1 | SIC-13_TAGM | 0 | 108 | 2013-06-23 21:00 | 2013-06-23 21:30 |  | AGM | 30, 70, 150 cm height |  | 12.3362 | µg NH3 /m3 | 412.8649 | ng NH3 /m2 /s | 7.576 | 21.3 | 1.8 |  |  |  | 0 | 1.3839 | 1.5 | -260.401 | 0.27838 | 0.20999 | 100219 | Pa | 0 | 73.85 | Plot | 0
ARMOSA | LAND_13 | SIC-13 | 1 | SIC-13_TAGM | 0 | 108.5 | 2013-06-23 21:30 | 2013-06-23 22:00 |  | AGM | 30, 70, 150 cm height |  | 12.3362 | µg NH3 /m3 | 407.3069 | ng NH3 /m2 /s | 7.576 | 21 | 1.8 |  |  |  | 0 | 1.0459 | 1.5 | 160.752 | 0.28613 | 0.33116 | 100219 | Pa | 0 | 75.7 | Plot | 0
ARMOSA | LAND_13 | SIC-13 | 1 | SIC-13_TAGM | 0 | 109 | 2013-06-23 22:00 | 2013-06-23 22:30 |  | AGM | 30, 70, 150 cm height |  | 12.3362 | µg NH3 /m3 | 145.591 | ng NH3 /m2 /s | 7.576 | 20.85 | 1.8 |  |  |  | 0 | 0.47746 | 1.5 | 27.9019 | 0.1126 | 0.20799 | 100219 | Pa | 0 | 76 | Plot | 0
ARMOSA | LAND_13 | SIC-13 | 1 | SIC-13_TAGM | 0 | 109.5 | 2013-06-23 22:30 | 2013-06-23 23:00 |  | AGM | 30, 70, 150 cm height |  | 12.3362 | µg NH3 /m3 | 350.3191 | ng NH3 /m2 /s | 7.576 | 20.7 | 1.8 |  |  |  | 0 | 1.0388 | 1.5 | 215.498 | 0.24479 | 0.26497 | 100219 | Pa | 0 | 76.3 | Plot | 0
ARMOSA | LAND_13 | SIC-13 | 1 | SIC-13_TAGM | 0 | 110 | 2013-06-23 23:00 | 2013-06-23 23:30 |  | AGM | 30, 70, 150 cm height |  | 12.3362 | µg NH3 /m3 | 451.8946 | ng NH3 /m2 /s | 7.576 | 19.4 | 1.8 |  |  |  | 0 | 1.773 | 1.5 | 367.016 | 0.31371 | 0.15313 | 100219 | Pa | 0.8 | 84.25 | Plot | 0
ARMOSA | LAND_13 | SIC-13 | 1 | SIC-13_TAGM | 0 | 110.5 | 2013-06-23 23:30 | 2013-06-24 |  | AGM | 30, 70, 150 cm height |  | 12.3362 | µg NH3 /m3 | 320.1862 | ng NH3 /m2 /s | 7.576 | 18.1 | 1.8 |  |  |  | 0 | 1.5555 | 1.5 | -118.494 | 0.21111 | 0.082572 | 100219 | Pa | 1.6 | 92.2 | Plot | 0
ARMOSA | LAND_13 | SIC-13 | 1 | SIC-13_TAGM | 0 | 111 | 2013-06-24 | 2013-06-24 00:30 |  | AGM | 30, 70, 150 cm height |  | 12.3362 | µg NH3 /m3 | 196.3298 | ng NH3 /m2 /s | 7.576 | 18.1 | 1.8 |  |  |  | 0 | 1.0021 | 1.5 | 17.774 | 0.16152 | 0.080849 | 100219 | Pa | 0.8 | 90.7 | Plot | 0
ARMOSA | LAND_13 | SIC-13 | 1 | SIC-13_TAGM | 0 | 111.5 | 2013-06-24 00:30 | 2013-06-24 01:00 |  | AGM | 30, 70, 150 cm height |  | 12.3362 | µg NH3 /m3 | 157.8197 | ng NH3 /m2 /s | 7.576 | 18.1 | 1.8 |  |  |  | 0 | 0.40125 | 1.5 | -5.3077 | 0.0653 | 0.22787 | 100219 | Pa | 0 | 89.2 | Plot | 0
ARMOSA | LAND_13 | SIC-13 | 1 | SIC-13_TAGM | 0 | 112 | 2013-06-24 01:00 | 2013-06-24 01:30 |  | AGM | 30, 70, 150 cm height |  | 12.3362 | µg NH3 /m3 | 216.5815 | ng NH3 /m2 /s | 7.576 | 17.85 | 1.8 |  |  |  | 0 | 0.53356 | 1.5 | 404.494 | 0.15022 | 0.35539 | 100219 | Pa | 0 | 91 | Plot | 0
ARMOSA | LAND_13 | SIC-13 | 1 | SIC-13_TAGM | 0 | 112.5 | 2013-06-24 01:30 | 2013-06-24 02:00 |  | AGM | 30, 70, 150 cm height |  | 12.3362 | µg NH3 /m3 | 186.8875 | ng NH3 /m2 /s | 7.576 | 17.6 | 1.8 |  |  |  | 0 | 1.0105 | 1.5 | -25.0596 | 0.10865 | 0.043951 | 100219 | Pa | 0 | 92.8 | Plot | 0
ARMOSA | LAND_13 | SIC-13 | 1 | SIC-13_TAGM | 0 | 113 | 2013-06-24 02:00 | 2013-06-24 02:30 |  | AGM | 30, 70, 150 cm height |  | 12.3362 | µg NH3 /m3 | 117.823 | ng NH3 /m2 /s | 7.576 | 17.6 | 1.8 |  |  |  | 0 | 0.59637 | 1.5 | -12.1797 | 0.0604 | 0.040218 | 100219 | Pa | 0 | 94 | Plot | 0
ARMOSA | LAND_13 | SIC-13 | 1 | SIC-13_TAGM | 0 | 113.5 | 2013-06-24 02:30 | 2013-06-24 03:00 |  | AGM | 30, 70, 150 cm height |  | 12.3362 | µg NH3 /m3 | 128.91 | ng NH3 /m2 /s | 7.576 | 17.6 | 1.8 |  |  |  | 0 | 0.34956 | 1.5 | -104.121 | 0.0845 | 0.3026 | 100219 | Pa | 0 | 95.2 | Plot | 0
ARMOSA | LAND_13 | SIC-13 | 1 | SIC-13_TAGM | 0 | 114 | 2013-06-24 03:00 | 2013-06-24 03:30 |  | AGM | 30, 70, 150 cm height |  | 12.3362 | µg NH3 /m3 | 164.9945 | ng NH3 /m2 /s | 7.576 | 17.55 | 1.8 |  |  |  | 0 | 0.37431 | 1.5 | -17.4841 | 0.0907 | 0.37052 | 100219 | Pa | 0 | 94.75 | Plot | 0
ARMOSA | LAND_13 | SIC-13 | 1 | SIC-13_TAGM | 0 | 114.5 | 2013-06-24 03:30 | 2013-06-24 04:00 |  | AGM | 30, 70, 150 cm height |  | 12.3362 | µg NH3 /m3 | 173.091 | ng NH3 /m2 /s | 7.576 | 17.5 | 1.8 |  |  |  | 0 | 0.31823 | 1.5 | -416.896 | 0.11756 | 0.51523 | 100219 | Pa | 0 | 94.3 | Plot | 0
ARMOSA | LAND_13 | SIC-13 | 1 | SIC-13_TAGM | 0 | 115 | 2013-06-24 04:00 | 2013-06-24 04:30 |  | AGM | 30, 70, 150 cm height |  | 12.3362 | µg NH3 /m3 | 110.5662 | ng NH3 /m2 /s | 7.576 | 17.55 | 1.8 |  |  |  | 10.75 | 0.47479 | 1.5 | 58.4399 | 0.0805 | 0.12403 | 100219 | Pa | 0 | 91.5 | Plot | 0
ARMOSA | LAND_13 | SIC-13 | 1 | SIC-13_TAGM | 0 | 115.5 | 2013-06-24 04:30 | 2013-06-24 05:00 |  | AGM | 30, 70, 150 cm height |  | 12.3362 | µg NH3 /m3 | 205.0664 | ng NH3 /m2 /s | 7.576 | 17.6 | 1.8 |  |  |  | 21.5 | 0.12662 | 1.5 | 755.913 | 0.14167 | 1.0384 | 100219 | Pa | 0 | 88.7 | Plot | 0
ARMOSA | LAND_13 | SIC-13 | 1 | SIC-13_TAGM | 0 | 116 | 2013-06-24 05:00 | 2013-06-24 05:30 |  | AGM | 30, 70, 150 cm height |  | 12.3362 | µg NH3 /m3 | 45.2685 | ng NH3 /m2 /s | 7.576 | 18.35 | 1.8 |  |  |  | 107.35 | 0.40686 | 1.5 | 7.3829 | 0.046 | 0.015163 | 100219 | Pa | 0 | 83.75 | Plot | 0
ARMOSA | LAND_13 | SIC-13 | 1 | SIC-13_TAGM | 0 | 116.5 | 2013-06-24 05:30 | 2013-06-24 06:00 |  | AGM | 30, 70, 150 cm height |  | 12.3362 | µg NH3 /m3 | 360.8329 | ng NH3 /m2 /s | 7.576 | 19.1 | 1.8 |  |  |  | 193.2 | 0.0646 | 1.5 | -28.266 | 0.21313 | 1.578 | 100219 | Pa | 0 | 78.8 | Plot | 0
ARMOSA | LAND_13 | SIC-13 | 1 | SIC-13_TAGM | 0 | 117 | 2013-06-24 06:00 | 2013-06-24 06:30 |  | AGM | 30, 70, 150 cm height |  | 12.3362 | µg NH3 /m3 | 146.0099 | ng NH3 /m2 /s | 7.576 | 20.2 | 1.8 |  |  |  | 282.75 | 0.44008 | 1.5 | -8.504 | 0.0689 | 0.17818 | 100219 | Pa | 0 | 73 | Plot | 0
ARMOSA | LAND_13 | SIC-13 | 1 | SIC-13_TAGM | 0 | 117.5 | 2013-06-24 06:30 | 2013-06-24 07:00 |  | AGM | 30, 70, 150 cm height |  | 12.3362 | µg NH3 /m3 | 259.7123 | ng NH3 /m2 /s | 7.576 | 21.3 | 1.8 |  |  |  | 372.3 | 0.20211 | 1.5 | -0.44884 | 0.0566 | 2.19 | 100219 | Pa | 0 | 67.2 | Plot | 0
ARMOSA | LAND_13 | SIC-13 | 1 | SIC-13_TAGM | 0 | 118 | 2013-06-24 07:00 | 2013-06-24 07:30 |  | AGM | 30, 70, 150 cm height |  | 12.0976 | µg NH3 /m3 | 276.3008 | ng NH3 /m2 /s | 7.576 | 21.6 | 1.8 |  |  |  | 492.25 | 0.51038 | 1.5 | -3.6351 | 0.10094 | 0.40559 | 100219 | Pa | 0 | 68.45 | Plot | 0
ARMOSA | LAND_13 | SIC-13 | 1 | SIC-13_TAGM | 0 | 118.5 | 2013-06-24 07:30 | 2013-06-24 08:00 |  | AGM | 30, 70, 150 cm height |  | 11.6206 | µg NH3 /m3 | 355.785 | ng NH3 /m2 /s | 7.576 | 21.9 | 1.8 |  |  |  | 612.2 | 1.4419 | 1.5 | -13.3767 | 0.18609 | 0.092077 | 100219 | Pa | 0 | 69.7 | Plot | 0
ARMOSA | LAND_13 | SIC-13 | 1 | SIC-13_TAGM | 0 | 119 | 2013-06-24 08:00 | 2013-06-24 08:30 |  | AGM | 30, 70, 150 cm height |  | 11.6206 | µg NH3 /m3 | 453.9975 | ng NH3 /m2 /s | 7.576 | 22.35 | 1.8 |  |  |  | 667 | 2.094 | 1.5 | -9.2057 | 0.2185 | 0.048531 | 100219 | Pa | 0 | 67.85 | Plot | 0
ARMOSA | LAND_13 | SIC-13 | 1 | SIC-13_TAGM | 0 | 119.5 | 2013-06-24 08:30 | 2013-06-24 09:00 |  | AGM | 30, 70, 150 cm height |  | 11.6206 | µg NH3 /m3 | 91.9644 | ng NH3 /m2 /s | 7.349 | 22.8 | 1.8 |  |  |  | 721.8 | 2.5014 | 1.5 | -9.482 | 0.25107 | 0.041362 | 100219 | Pa | 0 | 66 | Plot | 0
ARMOSA | LAND_13 | SIC-13 | 1 | SIC-13_TAGM | 0 | 120 | 2013-06-24 09:00 | 2013-06-24 09:30 |  | AGM | 30, 70, 150 cm height |  | 11.6206 | µg NH3 /m3 | 94.8743 | ng NH3 /m2 /s | 7.349 | 23.35 | 1.8 |  |  |  | 753.4 | 2.0102 | 1.5 | -6.0752 | 0.22168 | 0.067608 | 100219 | Pa | 0 | 61 | Plot | 0
ARMOSA | LAND_13 | SIC-13 | 1 | SIC-13_TAGM | 0 | 120.5 | 2013-06-24 09:30 | 2013-06-24 10:00 |  | AGM | 30, 70, 150 cm height |  | 11.6206 | µg NH3 /m3 | 102.3093 | ng NH3 /m2 /s | 7.349 | 23.9 | 1.8 |  |  |  | 785 | 1.6244 | 1.5 | -7.373 | 0.25639 | 0.1897 | 100219 | Pa | 0 | 56 | Plot | 0
ARMOSA | LAND_13 | SIC-13 | 1 | SIC-13_TAGM | 0 | 121 | 2013-06-24 10:00 | 2013-06-24 10:30 |  | AGM | 30, 70, 150 cm height |  | 11.6206 | µg NH3 /m3 | 109.6502 | ng NH3 /m2 /s | 7.349 | 24.5 | 1.8 |  |  |  | 872.85 | 1.077 | 1.5 | -4.8355 | 0.23491 | 0.4396 | 100219 | Pa | 0 | 53.1 | Plot | 0
ARMOSA | LAND_13 | SIC-13 | 1 | SIC-13_TAGM | 0 | 121.5 | 2013-06-24 10:30 | 2013-06-24 11:00 |  | AGM | 30, 70, 150 cm height |  | 11.6206 | µg NH3 /m3 | 104.421 | ng NH3 /m2 /s | 7.349 | 25.1 | 1.8 |  |  |  | 960.7 | 0.49249 | 1.5 | -3.9927 | 0.20734 | 1.1425 | 100219 | Pa | 0 | 50.2 | Plot | 0
ARMOSA | LAND_13 | SIC-13 | 1 | SIC-13_TAGM | 0 | 122 | 2013-06-24 11:00 | 2013-06-24 11:30 |  | AGM | 30, 70, 150 cm height |  | 11.6206 | µg NH3 /m3 | 108.8992 | ng NH3 /m2 /s | 7.349 | 25.7 | 1.8 |  |  |  | 963.7 | 0.76905 | 1.5 | -11.6714 | 0.31753 | 0.80051 | 100219 | Pa | 0 | 46.35 | Plot | 0
ARMOSA | LAND_13 | SIC-13 | 1 | SIC-13_TAGM | 0 | 122.5 | 2013-06-24 11:30 | 2013-06-24 12:00 |  | AGM | 30, 70, 150 cm height |  | 11.6206 | µg NH3 /m3 | 112.541 | ng NH3 /m2 /s | 7.349 | 26.3 | 1.8 |  |  |  | 966.7 | 0.38925 | 1.5 | -9.581 | 0.3083 | 1.3389 | 100219 | Pa | 0 | 42.5 | Plot | 0
ARMOSA | LAND_13 | SIC-13 | 1 | SIC-13_TAGM | 0 | 123 | 2013-06-24 12:00 | 2013-06-24 12:30 |  | AGM | 30, 70, 150 cm height |  | 11.6206 | µg NH3 /m3 | 117.8573 | ng NH3 /m2 /s | 7.349 | 27.05 | 1.8 |  |  |  | 889.5 | 0.73984 | 1.5 | -6.6675 | 0.28492 | 0.87326 | 100219 | Pa | 0 | 38.5 | Plot | 0
ARMOSA | LAND_13 | SIC-13 | 1 | SIC-13_TAGM | 0 | 123.5 | 2013-06-24 12:30 | 2013-06-24 13:00 |  | AGM | 30, 70, 150 cm height |  | 11.6206 | µg NH3 /m3 | 122.9101 | ng NH3 /m2 /s | 7.349 | 27.8 | 1.8 |  |  |  | 812.3 | 1.366 | 1.5 | -5.432 | 0.27537 | 0.363 | 100219 | Pa | 0 | 34.5 | Plot | 0
ARMOSA | LAND_13 | SIC-13 | 1 | SIC-13_TAGM | 0 | 124 | 2013-06-24 13:00 | 2013-06-24 13:30 |  | AGM | 30, 70, 150 cm height |  | 11.6206 | µg NH3 /m3 | 123.1285 | ng NH3 /m2 /s | 7.349 | 27.1 | 1.8 |  |  |  | 528.3 | 1.2992 | 1.5 | -4.54 | 0.25735 | 0.37367 | 100219 | Pa | 0 | 31.65 | Plot | 0
ARMOSA | LAND_13 | SIC-13 | 1 | SIC-13_TAGM | 0 | 124.5 | 2013-06-24 13:30 | 2013-06-24 14:00 |  | AGM | 30, 70, 150 cm height |  | 11.6206 | µg NH3 /m3 | 118.2943 | ng NH3 /m2 /s | 7.349 | 26.4 | 1.8 |  |  |  | 244.3 | 1.048 | 1.5 | -3.7193 | 0.22822 | 0.48387 | 100219 | Pa | 0 | 28.8 | Plot | 0
ARMOSA | LAND_13 | SIC-13 | 1 | SIC-13_TAGM | 0 | 125 | 2013-06-24 14:00 | 2013-06-24 14:30 |  | AGM | 30, 70, 150 cm height |  | 11.6206 | µg NH3 /m3 | 80.1524 | ng NH3 /m2 /s | 7.349 | 26.15 | 1.8 |  |  |  | 212.25 | 1.2308 | 1.5 | -13.8433 | 0.24583 | 0.27356 | 100219 | Pa | 0 | 33 | Plot | 0
ARMOSA | LAND_13 | SIC-13 | 1 | SIC-13_TAGM | 0 | 125.5 | 2013-06-24 14:30 | 2013-06-24 15:00 |  | AGM | 30, 70, 150 cm height |  | 11.6206 | µg NH3 /m3 | 72.0348 | ng NH3 /m2 /s | 7.349 | 25.9 | 1.8 |  |  |  | 180.2 | 2.0078 | 1.5 | -14.2797 | 0.22289 | 0.054829 | 100219 | Pa | 0 | 37.2 | Plot | 0
ARMOSA | LAND_13 | SIC-13 | 1 | SIC-13_TAGM | 0 | 126 | 2013-06-24 15:00 | 2013-06-24 15:30 |  | AGM | 30, 70, 150 cm height |  | 11.6206 | µg NH3 /m3 | 67.4828 | ng NH3 /m2 /s | 7.349 | 25.35 | 1.8 |  |  |  | 165.85 | 1.3541 | 1.5 | -9.3025 | 0.18308 | 0.11607 | 100219 | Pa | 0 | 43.95 | Plot | 0
ARMOSA | LAND_13 | SIC-13 | 1 | SIC-13_TAGM | 0 | 126.5 | 2013-06-24 15:30 | 2013-06-24 16:00 |  | AGM | 30, 70, 150 cm height |  | 11.6206 | µg NH3 /m3 | 65.6163 | ng NH3 /m2 /s | 7.349 | 24.8 | 1.8 |  |  |  | 151.5 | 0.99265 | 1.5 | -23.8254 | 0.23114 | 0.32804 | 100219 | Pa | 0 | 50.7 | Plot | 0
ARMOSA | LAND_13 | SIC-13 | 1 | SIC-13_TAGM | 0 | 127 | 2013-06-24 16:00 | 2013-06-24 16:30 |  | AGM | 30, 70, 150 cm height |  | 11.6206 | µg NH3 /m3 | 70.3458 | ng NH3 /m2 /s | 7.349 | 23.95 | 1.8 |  |  |  | 146.85 | 2.2673 | 1.5 | -30.8887 | 0.26156 | 0.054908 | 100219 | Pa | 0 | 49.35 | Plot | 0
ARMOSA | LAND_13 | SIC-13 | 1 | SIC-13_TAGM | 0 | 127.5 | 2013-06-24 16:30 | 2013-06-24 17:00 |  | AGM | 30, 70, 150 cm height |  | 11.6206 | µg NH3 /m3 | 80.4933 | ng NH3 /m2 /s | 7.349 | 23.1 | 1.8 |  |  |  | 142.2 | 2.9686 | 1.5 | -42.8533 | 0.31697 | 0.039948 | 100219 | Pa | 0 | 48 | Plot | 0
ARMOSA | LAND_13 | SIC-13 | 1 | SIC-13_TAGM | 0 | 128 | 2013-06-24 17:00 | 2013-06-24 17:30 |  | AGM | 30, 70, 150 cm height |  | 11.6206 | µg NH3 /m3 | 73.8284 | ng NH3 /m2 /s | 7.349 | 23.55 | 1.8 |  |  |  | 182.95 | 3.1138 | 1.5 | -90.2463 | 0.31847 | 0.031937 | 100219 | Pa | 0 | 44.85 | Plot | 0
ARMOSA | LAND_13 | SIC-13 | 1 | SIC-13_TAGM | 0 | 128.5 | 2013-06-24 17:30 | 2013-06-24 18:00 |  | AGM | 30, 70, 150 cm height |  | 11.6206 | µg NH3 /m3 | 70.6604 | ng NH3 /m2 /s | 7.349 | 24 | 1.8 |  |  |  | 223.7 | 2.5251 | 1.5 | -55.9938 | 0.28918 | 0.050186 | 100219 | Pa | 0 | 41.7 | Plot | 0
ARMOSA | LAND_13 | SIC-13 | 1 | SIC-13_TAGM | 0 | 129 | 2013-06-24 18:00 | 2013-06-24 18:30 |  | AGM | 30, 70, 150 cm height |  | 11.6206 | µg NH3 /m3 | 83.4393 | ng NH3 /m2 /s | 7.349 | 23.6 | 1.8 |  |  |  | 143.2 | 2.3915 | 1.5 | -36.4833 | 0.3199 | 0.086629 | 100219 | Pa | 0 | 43.85 | Plot | 0
ARMOSA | LAND_13 | SIC-13 | 1 | SIC-13_TAGM | 0 | 129.5 | 2013-06-24 18:30 | 2013-06-24 19:00 |  | AGM | 30, 70, 150 cm height |  | 11.6206 | µg NH3 /m3 | 72.2513 | ng NH3 /m2 /s | 7.349 | 23.2 | 1.8 |  |  |  | 62.7 | 2.4549 | 1.5 | -41.5635 | 0.28313 | 0.052924 | 100219 | Pa | 0 | 46 | Plot | 0
ARMOSA | LAND_13 | SS-13 | 1 | SS-13_IDM | 0 | -18 | 2013-06-18 21:00 | 2013-06-18 21:30 |  | bLS | 150 cm height |  | 53.1297 | µg NH3 /m3 | 903.7411 | ng NH3 /m2 /s |  | 25.95 | 1.8 |  |  |  | 0 | 0.062092 | 1.5 | -7.8722 | 0.072766 | 1.6669 | 100219 | Pa | 0 | 78.3 | Plot | 0
ARMOSA | LAND_13 | SS-13 | 1 | SS-13_IDM | 0 | -17.5 | 2013-06-18 21:30 | 2013-06-18 22:00 |  | bLS | 150 cm height |  | 53.1297 | µg NH3 /m3 | 663.1852 | ng NH3 /m2 /s |  | 25.4 | 1.8 |  |  |  | 0 | 0.20208 | 1.5 | 10.9586 | 0.034385 | 0.070149 | 100219 | Pa | 0 | 78.3 | Plot | 0
ARMOSA | LAND_13 | SS-13 | 1 | SS-13_IDM | 0 | -17 | 2013-06-18 22:00 | 2013-06-18 22:30 |  | bLS | 150 cm height |  | 53.1297 | µg NH3 /m3 | 595.6375 | ng NH3 /m2 /s |  | 25.3 | 1.8 |  |  |  | 0 | 0.59677 | 1.5 | 27.6957 | 0.081131 | 0.059702 | 100219 | Pa | 0 | 79.3 | Plot | 0
ARMOSA | LAND_13 | SS-13 | 1 | SS-13_IDM | 0 | -16.5 | 2013-06-18 22:30 | 2013-06-18 23:00 |  | bLS | 150 cm height |  | 53.1297 | µg NH3 /m3 | 528.0897 | ng NH3 /m2 /s |  | 25.2 | 1.8 |  |  |  | 0 | 0.12278 | 1.5 | 6.6012 | 0.07744 | 0.24406 | 100219 | Pa | 0 | 80.3 | Plot | 0
ARMOSA | LAND_13 | SS-13 | 1 | SS-13_IDM | 0 | -16 | 2013-06-18 23:00 | 2013-06-18 23:30 |  | bLS | 150 cm height |  | 53.1297 | µg NH3 /m3 | 925.3648 | ng NH3 /m2 /s |  | 24.8 | 1.8 |  |  |  | 0 | 0.63138 | 1.5 | 4.929 | 0.084311 | 0.015413 | 100219 | Pa | 0 | 83 | Plot | 0
ARMOSA | LAND_13 | SS-13 | 1 | SS-13_IDM | 0 | -15.5 | 2013-06-18 23:30 | 2013-06-19 |  | bLS | 150 cm height |  | 53.1297 | µg NH3 /m3 | 755.2805 | ng NH3 /m2 /s |  | 24.4 | 1.8 |  |  |  | 0 | 0.36644 | 1.5 | 3.9996 | 0.054048 | 0.01417 | 100219 | Pa | 0 | 85.7 | Plot | 0
ARMOSA | LAND_13 | SS-13 | 1 | SS-13_IDM | 0 | -15 | 2013-06-19 | 2013-06-19 00:30 |  | bLS | 150 cm height |  | 53.1297 | µg NH3 /m3 | 434.9796 | ng NH3 /m2 /s |  | 24.2 | 1.8 |  |  |  | 0 | 0.14502 | 1.5 | 10.7036 | 0.048689 | 0.21988 | 100219 | Pa | 0 | 85.5 | Plot | 0
ARMOSA | LAND_13 | SS-13 | 1 | SS-13_IDM | 0 | -14.5 | 2013-06-19 00:30 | 2013-06-19 01:00 |  | bLS | 150 cm height |  | 53.1297 | µg NH3 /m3 | 534.8024 | ng NH3 /m2 /s |  | 24 | 1.8 |  |  |  | 0 | 0.10916 | 1.5 | -11.8072 | 0.0793 | 1.2127 | 100219 | Pa | 0 | 85.3 | Plot | 0
ARMOSA | LAND_13 | SS-13 | 1 | SS-13_IDM | 0 | -14 | 2013-06-19 01:00 | 2013-06-19 01:30 |  | bLS | 150 cm height |  | 53.1297 | µg NH3 /m3 | 634.6252 | ng NH3 /m2 /s |  | 23.7 | 1.8 |  |  |  | 0 | 0.41169 | 1.5 | 40.3266 | 0.052821 | 0.054716 | 100219 | Pa | 0 | 88.9 | Plot | 0
ARMOSA | LAND_13 | SS-13 | 1 | SS-13_IDM | 0 | -13.5 | 2013-06-19 01:30 | 2013-06-19 02:00 |  | bLS | 150 cm height |  | 53.1297 | µg NH3 /m3 | 364.2502 | ng NH3 /m2 /s |  | 23.4 | 1.8 |  |  |  | 0 | 0.32841 | 1.5 | -1.8233 | 0.032476 | 0.072801 | 100219 | Pa | 0 | 92.5 | Plot | 0
ARMOSA | LAND_13 | SS-13 | 1 | SS-13_IDM | 0 | -13 | 2013-06-19 02:00 | 2013-06-19 02:30 |  | bLS | 150 cm height |  | 53.1297 | µg NH3 /m3 | 392.9884 | ng NH3 /m2 /s |  | 22.9 | 1.8 |  |  |  | 0 | 0.43241 | 1.5 | 27.3442 | 0.055798 | 0.050811 | 100219 | Pa | 0 | 95.15 | Plot | 0
ARMOSA | LAND_13 | SS-13 | 1 | SS-13_IDM | 0 | -12.5 | 2013-06-19 02:30 | 2013-06-19 03:00 |  | bLS | 150 cm height |  | 53.1297 | µg NH3 /m3 | 421.7265 | ng NH3 /m2 /s |  | 22.4 | 1.8 |  |  |  | 0 | 0.15754 | 1.5 | 3.3848 | 0.052839 | 0.045431 | 100219 | Pa | 0 | 97.8 | Plot | 0
ARMOSA | LAND_13 | SS-13 | 1 | SS-13_IDM | 0 | -12 | 2013-06-19 03:00 | 2013-06-19 03:30 |  | bLS | 150 cm height |  | 53.1297 | µg NH3 /m3 | 411.8207 | ng NH3 /m2 /s |  | 22.25 | 1.8 |  |  |  | 0 | 0.5919 | 1.5 | -4.2879 | 0.040135 | 0.0078834 | 100219 | Pa | 0 | 98.9 | Plot | 0
ARMOSA | LAND_13 | SS-13 | 1 | SS-13_IDM | 0 | -11.5 | 2013-06-19 03:30 | 2013-06-19 04:00 |  | bLS | 150 cm height |  | 53.1297 | µg NH3 /m3 | 438.9737 | ng NH3 /m2 /s |  | 22.1 | 1.8 |  |  |  | 0 | 0.39831 | 1.5 | -4.8012 | 0.051226 | 0.12298 | 100219 | Pa | 0 | 100 | Plot | 0
ARMOSA | LAND_13 | SS-13 | 1 | SS-13_IDM | 0 | -11 | 2013-06-19 04:00 | 2013-06-19 04:30 |  | bLS | 150 cm height |  | 53.1297 | µg NH3 /m3 | 466.1267 | ng NH3 /m2 /s |  | 22.45 | 1.8 |  |  |  | 29.6 | 0.3392 | 1.5 | 4.1404 | 0.056128 | 0.020328 | 100219 | Pa | 0 | 98.9 | Plot | 0
ARMOSA | LAND_13 | SS-13 | 1 | SS-13_IDM | 0 | -10.5 | 2013-06-19 04:30 | 2013-06-19 05:00 |  | bLS | 150 cm height |  | 53.1297 | µg NH3 /m3 | 408.7483 | ng NH3 /m2 /s |  | 22.8 | 1.8 |  |  |  | 59.2 | 0.74879 | 1.5 | 7.4276 | 0.093503 | 0.021323 | 100219 | Pa | 0 | 97.8 | Plot | 0
ARMOSA | LAND_13 | SS-13 | 1 | SS-13_IDM | 0 | -10 | 2013-06-19 05:00 | 2013-06-19 05:30 |  | bLS | 150 cm height |  | 53.1297 | µg NH3 /m3 | 781.7737 | ng NH3 /m2 /s |  | 24.3 | 1.8 |  |  |  | 125.2 | 0.71953 | 1.5 | 17.0956 | 0.11412 | 0.076327 | 100219 | Pa | 0 | 88.3 | Plot | 0
ARMOSA | LAND_13 | SS-13 | 1 | SS-13_IDM | 0 | -9.5 | 2013-06-19 05:30 | 2013-06-19 06:00 |  | bLS | 150 cm height |  | 53.1297 | µg NH3 /m3 | 933.9086 | ng NH3 /m2 /s |  | 25.8 | 1.8 |  |  |  | 191.2 | 0.34268 | 1.5 | -6.5656 | 0.048226 | 0.14453 | 100219 | Pa | 0 | 78.8 | Plot | 0
ARMOSA | LAND_13 | SS-13 | 1 | SS-13_IDM | 0 | -9 | 2013-06-19 06:00 | 2013-06-19 06:30 |  | bLS | 150 cm height |  | 53.1297 | µg NH3 /m3 | 1901.2813 | ng NH3 /m2 /s |  | 26.9 | 1.8 |  |  |  | 258.85 | 0.58257 | 1.5 | -15.2161 | 0.11251 | 0.25031 | 100219 | Pa | 0 | 73.5 | Plot | 0
ARMOSA | LAND_13 | SS-13 | 1 | SS-13_IDM | 0 | -8.5 | 2013-06-19 06:30 | 2013-06-19 07:00 |  | bLS | 150 cm height |  | 28.4703 | µg NH3 /m3 | 2868.654 | ng NH3 /m2 /s |  | 28 | 1.8 |  |  |  | 326.5 | 0.79529 | 1.5 | -10.8744 | 0.14098 | 0.22479 | 100219 | Pa | 0 | 68.2 | Plot | 0
ARMOSA | LAND_13 | SS-13 | 1 | SS-13_IDM | 0 | -8 | 2013-06-19 07:00 | 2013-06-19 07:30 |  | bLS | 150 cm height |  | 28.4703 | µg NH3 /m3 | -192.7251 | ng NH3 /m2 /s |  | 28.5 | 1.8 |  |  |  | 437.4 | 1.2572 | 1.5 | -8.1201 | 0.16366 | 0.10758 | 100219 | Pa | 0 | 65.95 | Plot | 0
ARMOSA | LAND_13 | SS-13 | 1 | SS-13_IDM | 0 | -7.5 | 2013-06-19 07:30 | 2013-06-19 08:00 |  | bLS | 150 cm height |  | 28.4703 | µg NH3 /m3 | -244.0967 | ng NH3 /m2 /s |  | 29 | 1.8 |  |  |  | 548.3 | 1.1381 | 1.5 | -5.194 | 0.15583 | 0.14445 | 100219 | Pa | 0 | 63.7 | Plot | 0
ARMOSA | LAND_13 | SS-13 | 1 | SS-13_IDM | 0 | -7 | 2013-06-19 08:00 | 2013-06-19 08:30 |  | bLS | 150 cm height |  | 28.4703 | µg NH3 /m3 | -235.9716 | ng NH3 /m2 /s |  | 29.6 | 1.8 |  |  |  | 616.15 | 1.0372 | 1.5 | -7.7074 | 0.18513 | 0.25095 | 100219 | Pa | 0 | 60.2 | Plot | 0
ARMOSA | LAND_13 | SS-13 | 1 | SS-13_IDM | 0 | -6.5 | 2013-06-19 08:30 | 2013-06-19 09:00 |  | bLS | 150 cm height |  | 28.4703 | µg NH3 /m3 | -274.7246 | ng NH3 /m2 /s |  | 30.2 | 1.8 |  |  |  | 684 | 1.2016 | 1.5 | -5.7559 | 0.17785 | 0.17354 | 100219 | Pa | 0 | 56.7 | Plot | 0
ARMOSA | LAND_13 | SS-13 | 1 | SS-13_IDM | 0 | -6 | 2013-06-19 09:00 | 2013-06-19 09:30 |  | bLS | 150 cm height |  | 28.4703 | µg NH3 /m3 | -273.8341 | ng NH3 /m2 /s |  | 31 | 1.8 |  |  |  | 748.4 | 1.3074 | 1.5 | -8.629 | 0.21029 | 0.18993 | 100219 | Pa | 0 | 54.25 | Plot | 0
ARMOSA | LAND_13 | SS-13 | 1 | SS-13_IDM | 0 | -5.5 | 2013-06-19 09:30 | 2013-06-19 10:00 |  | bLS | 150 cm height |  | 28.4703 | µg NH3 /m3 | -307.5649 | ng NH3 /m2 /s |  | 31.8 | 1.8 |  |  |  | 812.8 | 1.4468 | 1.5 | -5.4583 | 0.1847 | 0.11485 | 100219 | Pa | 0 | 51.8 | Plot | 0
ARMOSA | LAND_13 | SS-13 | 1 | SS-13_IDM | 0 | -5 | 2013-06-19 10:00 | 2013-06-19 10:30 |  | bLS | 150 cm height |  | 28.4703 | µg NH3 /m3 | -283.6016 | ng NH3 /m2 /s |  | 32.55 | 1.8 |  |  |  | 819.5 | 0.96179 | 1.5 | -3.778 | 0.16453 | 0.29128 | 100219 | Pa | 0 | 50.55 | Plot | 0
ARMOSA | LAND_13 | SS-13 | 1 | SS-13_IDM | 0 | -4.5 | 2013-06-19 10:30 | 2013-06-19 11:00 |  | bLS | 150 cm height |  | 28.4703 | µg NH3 /m3 | -290.3018 | ng NH3 /m2 /s |  | 33.3 | 1.8 |  |  |  | 826.2 | 0.90971 | 1.5 | -2.7598 | 0.14357 | 0.27252 | 100219 | Pa | 0 | 49.3 | Plot | 0
ARMOSA | LAND_13 | SS-13 | 1 | SS-13_IDM | 0 | -4 | 2013-06-19 11:00 | 2013-06-19 11:30 |  | bLS | 150 cm height |  | 28.4703 | µg NH3 /m3 | -271.9243 | ng NH3 /m2 /s |  | 33.5 | 1.8 |  |  |  | 866.45 | 2.0434 | 1.5 | -14.2338 | 0.28206 | 0.11108 | 100219 | Pa | 0 | 48.3 | Plot | 0
ARMOSA | LAND_13 | SS-13 | 1 | SS-13_IDM | 0 | -3.5 | 2013-06-19 11:30 | 2013-06-19 12:00 |  | bLS | 150 cm height |  | 28.4703 | µg NH3 /m3 | -416.3178 | ng NH3 /m2 /s |  | 33.7 | 1.8 |  |  |  | 906.7 | 1.2305 | 1.5 | -6.4044 | 0.19893 | 0.21052 | 100219 | Pa | 0 | 47.3 | Plot | 0
ARMOSA | LAND_13 | SS-13 | 1 | SS-13_IDM | 0 | -3 | 2013-06-19 12:00 | 2013-06-19 12:30 |  | bLS | 150 cm height |  | 28.4703 | µg NH3 /m3 | -300.6328 | ng NH3 /m2 /s |  | 33.9 | 1.8 |  |  |  | 899.2 | 1.0227 | 1.5 | -0.99927 | 0.10653 | 0.12213 | 100219 | Pa | 0 | 44.75 | Plot | 0
ARMOSA | LAND_13 | SS-13 | 1 | SS-13_IDM | 0 | -2.5 | 2013-06-19 12:30 | 2013-06-19 13:00 |  | bLS | 150 cm height |  | 28.4703 | µg NH3 /m3 | -289.032 | ng NH3 /m2 /s |  | 34.1 | 1.8 |  |  |  | 891.7 | 1.2394 | 1.5 | -6.0662 | 0.18548 | 0.17566 | 100219 | Pa | 0 | 42.2 | Plot | 0
ARMOSA | LAND_13 | SS-13 | 1 | SS-13_IDM | 0 | -2 | 2013-06-19 13:00 | 2013-06-19 13:30 |  | bLS | 150 cm height |  | 28.4703 | µg NH3 /m3 | -277.4313 | ng NH3 /m2 /s |  | 34.2 | 1.8 |  |  |  | 855.95 | 1.3363 | 1.5 | -11.2707 | 0.22533 | 0.19846 | 100219 | Pa | 0 | 40.85 | Plot | 0
ARMOSA | LAND_13 | SS-13 | 1 | SS-13_IDM | 0 | -1.5 | 2013-06-19 13:30 | 2013-06-19 14:00 |  | bLS | 150 cm height |  | 28.4703 | µg NH3 /m3 | -329.6159 | ng NH3 /m2 /s |  | 34.3 | 1.8 |  |  |  | 820.2 | 1.8855 | 1.5 | -17.8215 | 0.2645 | 0.1111 | 100219 | Pa | 0 | 39.5 | Plot | 0
ARMOSA | LAND_13 | SS-13 | 1 | SS-13_IDM | 0 | -1 | 2013-06-19 14:00 | 2013-06-19 14:30 |  | bLS | 150 cm height |  | 28.4703 | µg NH3 /m3 | -403.3156 | ng NH3 /m2 /s |  | 34.6 | 1.8 |  |  |  | 760.95 | 1.8298 | 1.5 | -38.6744 | 0.22766 | 0.068725 | 100219 | Pa | 0 | 39.15 | Plot | 0
ARMOSA | LAND_13 | SS-13 | 1 | SS-13_IDM | 0 | -0.5 | 2013-06-19 14:30 | 2013-06-19 15:00 |  | bLS | 150 cm height |  | 28.4703 | µg NH3 /m3 | -346.5757 | ng NH3 /m2 /s |  | 34.9 | 1.8 |  |  |  | 701.7 | 1.6799 | 1.5 | -24.4035 | 0.20859 | 0.072661 | 100219 | Pa | 0 | 38.8 | Plot | 0
ARMOSA | LAND_13 | SS-13 | 1 | SS-13_IDM | 0 | 0 | 2013-06-19 15:00 | 2013-06-19 15:30 |  | bLS | 150 cm height |  | 28.4703 | µg NH3 /m3 | -301.8862 | ng NH3 /m2 /s |  | 34.95 | 1.8 |  |  |  | 614.6 | 1.8697 | 1.5 | -17.7026 | 0.21822 | 0.062552 | 100219 | Pa | 0 | 39.25 | Plot | 0
ARMOSA | LAND_13 | SS-13 | 1 | SS-13_IDM | 0 | 0.5 | 2013-06-19 15:30 | 2013-06-19 16:00 |  | bLS | 150 cm height |  | 28.4703 | µg NH3 /m3 | 493288.7878 | ng NH3 /m2 /s |  | 35 | 1.8 |  |  |  | 527.5 | 2.1387 | 1.5 | -20.1245 | 0.24176 | 0.054648 | 100219 | Pa | 0 | 39.7 | Plot | 0
ARMOSA | LAND_13 | SS-13 | 1 | SS-13_IDM | 0 | 1 | 2013-06-19 16:00 | 2013-06-19 16:30 |  | bLS | 150 cm height |  | 28.4703 | µg NH3 /m3 | 556190.2267 | ng NH3 /m2 /s |  | 34.8 | 1.8 |  |  |  | 437.9 | 1.8548 | 1.5 | -39.2981 | 0.27731 | 0.11767 | 100219 | Pa | 0 | 40.2 | Plot | 0
ARMOSA | LAND_13 | SS-13 | 1 | SS-13_IDM | 0 | 1.5 | 2013-06-19 16:30 | 2013-06-19 17:00 |  | bLS | 150 cm height |  | 28.4703 | µg NH3 /m3 | 565387.5402 | ng NH3 /m2 /s |  | 34.6 | 1.8 |  |  |  | 348.3 | 2.0734 | 1.5 | -35.2942 | 0.24071 | 0.055173 | 100219 | Pa | 0 | 40.7 | Plot | 0
ARMOSA | LAND_13 | SS-13 | 1 | SS-13_IDM | 0 | 2 | 2013-06-19 17:00 | 2013-06-19 17:30 |  | bLS | 150 cm height |  | 28.4703 | µg NH3 /m3 | 498313.6696 | ng NH3 /m2 /s |  | 34.05 | 1.8 |  |  |  | 256.5 | 1.8593 | 1.5 | -58.6974 | 0.19956 | 0.039563 | 100219 | Pa | 0 | 42.5 | Plot | 0
ARMOSA | LAND_13 | SS-13 | 1 | SS-13_IDM | 0 | 2.5 | 2013-06-19 17:30 | 2013-06-19 18:00 |  | bLS | 150 cm height |  | 28.4703 | µg NH3 /m3 | 415543.5868 | ng NH3 /m2 /s |  | 33.5 | 1.8 |  |  |  | 164.7 | 1.8884 | 1.5 | 183.4971 | 0.19121 | 0.027667 | 100219 | Pa | 0 | 44.3 | Plot | 0
ARMOSA | LAND_13 | SS-13 | 1 | SS-13_IDM | 0 | 3 | 2013-06-19 18:00 | 2013-06-19 18:30 |  | bLS | 150 cm height |  | 28.4703 | µg NH3 /m3 | 366498.3317 | ng NH3 /m2 /s |  | 32.2 | 1.8 |  |  |  | 96.75 | 1.0792 | 1.5 | 13.5598 | 0.13002 | 0.030497 | 100219 | Pa | 0 | 49.4 | Plot | 0
ARMOSA | LAND_13 | SS-13 | 1 | SS-13_IDM | 0 | 3.5 | 2013-06-19 18:30 | 2013-06-19 19:00 |  | bLS | 150 cm height |  | 28.4703 | µg NH3 /m3 | 44971.4061 | ng NH3 /m2 /s |  | 30.9 | 1.8 |  |  |  | 28.8 | 0.061649 | 1.5 | 8.1568 | 0.076371 | 0.41741 | 100219 | Pa | 0 | 54.5 | Plot | 0
ARMOSA | LAND_13 | SS-13 | 1 | SS-13_IDM | 0 | 4 | 2013-06-19 19:00 | 2013-06-19 19:30 |  | bLS | 150 cm height |  | 32.4949 | µg NH3 /m3 | 24684.1024 | ng NH3 /m2 /s |  | 29.7 | 1.8 |  |  |  | 14.4 | 0.49484 | 1.5 | 1.6698 | 0.02462 | 4.5272e-06 | 100219 | Pa | 0 | 59.9 | Plot | 0
ARMOSA | LAND_13 | SS-13 | 1 | SS-13_IDM | 0 | 4.5 | 2013-06-19 19:30 | 2013-06-19 20:00 |  | bLS | 150 cm height |  | 34.8249 | µg NH3 /m3 | 35201.1434 | ng NH3 /m2 /s |  | 28.5 | 1.8 |  |  |  | 0 | 0.95415 | 1.5 | 21.2039 | 0.15081 | 0.082645 | 100219 | Pa | 0 | 65.3 | Plot | 0
ARMOSA | LAND_13 | SS-13 | 1 | SS-13_IDM | 0 | 5 | 2013-06-19 20:00 | 2013-06-19 20:30 |  | bLS | 150 cm height |  | 34.8249 | µg NH3 /m3 | 45718.1844 | ng NH3 /m2 /s |  | 27.8 | 1.8 |  |  |  | 0 | 0.72455 | 1.5 | 9.2015 | 0.1115 | 0.047761 | 100219 | Pa | 0 | 65.9 | Plot | 0
ARMOSA | LAND_13 | SS-13 | 1 | SS-13_IDM | 0 | 5.5 | 2013-06-19 20:30 | 2013-06-19 21:00 |  | bLS | 150 cm height |  | 34.8249 | µg NH3 /m3 | 36293.4592 | ng NH3 /m2 /s |  | 27.1 | 1.8 |  |  |  | 0 | 0.90438 | 1.5 | 4.0163 | 0.07075 | 0.0012944 | 100219 | Pa | 0 | 66.5 | Plot | 0
ARMOSA | LAND_13 | SS-13 | 1 | SS-13_IDM | 0 | 6 | 2013-06-19 21:00 | 2013-06-19 21:30 |  | bLS | 150 cm height |  | 34.8249 | µg NH3 /m3 | 42885.22 | ng NH3 /m2 /s |  | 26.9 | 1.8 |  |  |  | 0 | 1.5754 | 1.5 | 10.5331 | 0.14389 | 0.0089634 | 100219 | Pa | 0 | 64.1 | Plot | 0
ARMOSA | LAND_13 | SS-13 | 1 | SS-13_IDM | 0 | 6.5 | 2013-06-19 21:30 | 2013-06-19 22:00 |  | bLS | 150 cm height |  | 34.8249 | µg NH3 /m3 | 60507.3348 | ng NH3 /m2 /s |  | 26.7 | 1.8 |  |  |  | 0 | 1.4282 | 1.5 | 8.5564 | 0.12138 | 0.0054475 | 100219 | Pa | 0 | 61.7 | Plot | 0
ARMOSA | LAND_13 | SS-13 | 1 | SS-13_IDM | 0 | 7 | 2013-06-19 22:00 | 2013-06-19 22:30 |  | bLS | 150 cm height |  | 34.8249 | µg NH3 /m3 | 48207.2449 | ng NH3 /m2 /s |  | 26.45 | 1.8 |  |  |  | 0 | 1.0853 | 1.5 | 6.95 | 0.099935 | 0.0063403 | 100219 | Pa | 0 | 60.6 | Plot | 0
ARMOSA | LAND_13 | SS-13 | 1 | SS-13_IDM | 0 | 7.5 | 2013-06-19 22:30 | 2013-06-19 23:00 |  | bLS | 150 cm height |  | 34.8249 | µg NH3 /m3 | 34844.2412 | ng NH3 /m2 /s |  | 26.2 | 1.8 |  |  |  | 0 | 0.87767 | 1.5 | 7.3718 | 0.10295 | 0.017202 | 100219 | Pa | 0 | 59.5 | Plot | 0
ARMOSA | LAND_13 | SS-13 | 1 | SS-13_IDM | 0 | 8 | 2013-06-19 23:00 | 2013-06-19 23:30 |  | bLS | 150 cm height |  | 34.8249 | µg NH3 /m3 | 31993.0121 | ng NH3 /m2 /s |  | 25.65 | 1.8 |  |  |  | 0 | 0.49913 | 1.5 | 8.8966 | 0.074073 | 0.042147 | 100219 | Pa | 0 | 63.6 | Plot | 0
ARMOSA | LAND_13 | SS-13 | 1 | SS-13_IDM | 0 | 8.5 | 2013-06-19 23:30 | 2013-06-20 |  | bLS | 150 cm height |  | 34.8249 | µg NH3 /m3 | 24239.4722 | ng NH3 /m2 /s |  | 25.1 | 1.8 |  |  |  | 0 | 0.66735 | 1.5 | 3.6635 | 0.077259 | 0.0056349 | 100219 | Pa | 0 | 67.7 | Plot | 0
ARMOSA | LAND_13 | SS-13 | 1 | SS-13_IDM | 0 | 9 | 2013-06-20 | 2013-06-20 00:30 |  | bLS | 150 cm height |  | 34.8249 | µg NH3 /m3 | 17537.8206 | ng NH3 /m2 /s |  | 24.2 | 1.8 |  |  |  | 0 | 0.10879 | 1.5 | 22.6785 | 0.098971 | 0.68512 | 100219 | Pa | 0 | 75.1 | Plot | 0
ARMOSA | LAND_13 | SS-13 | 1 | SS-13_IDM | 0 | 9.5 | 2013-06-20 00:30 | 2013-06-20 01:00 |  | bLS | 150 cm height |  | 34.8249 | µg NH3 /m3 | 15801.5856 | ng NH3 /m2 /s |  | 23.3 | 1.8 |  |  |  | 0 | 0.34557 | 1.5 | 14.6691 | 0.043163 | 0.035837 | 100219 | Pa | 0 | 82.5 | Plot | 0
ARMOSA | LAND_13 | SS-13 | 1 | SS-13_IDM | 0 | 10 | 2013-06-20 01:00 | 2013-06-20 01:30 |  | bLS | 150 cm height |  | 34.8249 | µg NH3 /m3 | 12731.3161 | ng NH3 /m2 /s |  | 22.95 | 1.8 |  |  |  | 0 | 0.27049 | 1.5 | 6.231 | 0.059449 | 0.069509 | 100219 | Pa | 0 | 86.15 | Plot | 0
ARMOSA | LAND_13 | SS-13 | 1 | SS-13_IDM | 0 | 10.5 | 2013-06-20 01:30 | 2013-06-20 02:00 |  | bLS | 150 cm height |  | 34.8249 | µg NH3 /m3 | 9661.0467 | ng NH3 /m2 /s |  | 22.6 | 1.8 |  |  |  | 0 | 0.33201 | 1.5 | -8.4401 | 0.046372 | 0.1311 | 100219 | Pa | 0 | 89.8 | Plot | 0
ARMOSA | LAND_13 | SS-13 | 1 | SS-13_IDM | 0 | 11 | 2013-06-20 02:00 | 2013-06-20 02:30 |  | bLS | 150 cm height |  | 34.8249 | µg NH3 /m3 | 13793.2507 | ng NH3 /m2 /s |  | 22.6 | 1.8 |  |  |  | 0 | 0.12658 | 1.5 | 22.7726 | 0.078446 | 0.5585 | 100219 | Pa | 0 | 91.8 | Plot | 0
ARMOSA | LAND_13 | SS-13 | 1 | SS-13_IDM | 0 | 11.5 | 2013-06-20 02:30 | 2013-06-20 03:00 |  | bLS | 150 cm height |  | 34.8249 | µg NH3 /m3 | 17925.4546 | ng NH3 /m2 /s |  | 22.6 | 1.8 |  |  |  | 0 | 0.65234 | 1.5 | 7.8185 | 0.083098 | 0.023938 | 100219 | Pa | 0 | 93.8 | Plot | 0
ARMOSA | LAND_13 | SS-13 | 1 | SS-13_IDM | 0 | 12 | 2013-06-20 03:00 | 2013-06-20 03:30 |  | bLS | 150 cm height |  | 34.8249 | µg NH3 /m3 | 17568.6247 | ng NH3 /m2 /s |  | 22.75 | 1.8 |  |  |  | 0 | 0.49737 | 1.5 | 10.1553 | 0.084276 | 0.06566 | 100219 | Pa | 0 | 93 | Plot | 0
ARMOSA | LAND_13 | SS-13 | 1 | SS-13_IDM | 0 | 12.5 | 2013-06-20 03:30 | 2013-06-20 04:00 |  | bLS | 150 cm height |  | 34.8249 | µg NH3 /m3 | 13306.9672 | ng NH3 /m2 /s |  | 22.9 | 1.8 |  |  |  | 0 | 0.29272 | 1.5 | 5.9143 | 0.047885 | 0.034784 | 100219 | Pa | 0 | 92.2 | Plot | 0
ARMOSA | LAND_13 | SS-13 | 1 | SS-13_IDM | 0 | 13 | 2013-06-20 04:00 | 2013-06-20 04:30 |  | bLS | 150 cm height |  | 34.8249 | µg NH3 /m3 | 15142.411 | ng NH3 /m2 /s |  | 22.85 | 1.8 |  |  |  | 24.1 | 0.34864 | 1.5 | 3.0562 | 0.038629 | 0.0031611 | 100219 | Pa | 0 | 93.95 | Plot | 0
ARMOSA | LAND_13 | SS-13 | 1 | SS-13_IDM | 0 | 13.5 | 2013-06-20 04:30 | 2013-06-20 05:00 |  | bLS | 150 cm height |  | 34.8249 | µg NH3 /m3 | 16977.8547 | ng NH3 /m2 /s |  | 22.8 | 1.8 |  |  |  | 48.2 | 1.0055 | 1.5 | 66.2152 | 0.11229 | 0.03709 | 100219 | Pa | 0 | 95.7 | Plot | 0
ARMOSA | LAND_13 | SS-13 | 1 | SS-13_IDM | 0 | 14 | 2013-06-20 05:00 | 2013-06-20 05:30 |  | bLS | 150 cm height |  | 34.8249 | µg NH3 /m3 | 18813.2985 | ng NH3 /m2 /s |  | 23.85 | 1.8 |  |  |  | 129.1 | 1.0497 | 1.5 | -21.7735 | 0.11565 | 0.049163 | 100219 | Pa | 0 | 89.5 | Plot | 0
ARMOSA | LAND_13 | SS-13 | 1 | SS-13_IDM | 0 | 14.5 | 2013-06-20 05:30 | 2013-06-20 06:00 |  | bLS | 150 cm height |  | 34.8249 | µg NH3 /m3 | 26461.3854 | ng NH3 /m2 /s |  | 24.9 | 1.8 |  |  |  | 210 | 1.1521 | 1.5 | -2.3949 | 0.097491 | 0.032397 | 100219 | Pa | 0 | 83.3 | Plot | 0
ARMOSA | LAND_13 | SS-13 | 1 | SS-13_IDM | 0 | 15 | 2013-06-20 06:00 | 2013-06-20 06:30 |  | bLS | 150 cm height |  | 34.8249 | µg NH3 /m3 | 27033.5235 | ng NH3 /m2 /s |  | 26.15 | 1.8 |  |  |  | 317.75 | 1.5315 | 1.5 | -12.6041 | 0.20078 | 0.097964 | 100219 | Pa | 0 | 71 | Plot | 0
ARMOSA | LAND_13 | SS-13 | 1 | SS-13_IDM | 0 | 15.5 | 2013-06-20 06:30 | 2013-06-20 07:00 |  | bLS | 150 cm height |  | 24.7661 | µg NH3 /m3 | 38051.244 | ng NH3 /m2 /s |  | 27.4 | 1.8 |  |  |  | 425.5 | 0.83391 | 1.5 | -1.9607 | 0.10958 | 0.19128 | 100219 | Pa | 0 | 58.7 | Plot | 0
ARMOSA | LAND_13 | SS-13 | 1 | SS-13_IDM | 0 | 16 | 2013-06-20 07:00 | 2013-06-20 07:30 |  | bLS | 150 cm height |  | 19.7368 | µg NH3 /m3 | 33761.1414 | ng NH3 /m2 /s |  | 28.4 | 1.8 |  |  |  | 499.75 | 1.1907 | 1.5 | -14.317 | 0.23411 | 0.26309 | 100219 | Pa | 0 | 53.7 | Plot | 0
ARMOSA | LAND_13 | SS-13 | 1 | SS-13_IDM | 0 | 16.5 | 2013-06-20 07:30 | 2013-06-20 08:00 |  | bLS | 150 cm height |  | 19.7368 | µg NH3 /m3 | 27004.929 | ng NH3 /m2 /s |  | 29.4 | 1.8 |  |  |  | 574 | 0.33714 | 1.5 | -52.8235 | 0.3263 | 1.0969 | 100219 | Pa | 0 | 48.7 | Plot | 0
ARMOSA | LAND_13 | SS-13 | 1 | SS-13_IDM | 0 | 17 | 2013-06-20 08:00 | 2013-06-20 08:30 |  | bLS | 150 cm height |  | 19.7368 | µg NH3 /m3 | 34849.1335 | ng NH3 /m2 /s |  | 30.15 | 1.8 |  |  |  | 651 | 1.9865 | 1.5 | -8.3512 | 0.22938 | 0.072149 | 100219 | Pa | 0 | 49 | Plot | 0
ARMOSA | LAND_13 | SS-13 | 1 | SS-13_IDM | 0 | 17.5 | 2013-06-20 08:30 | 2013-06-20 09:00 |  | bLS | 150 cm height |  | 19.7368 | µg NH3 /m3 | 33899.3805 | ng NH3 /m2 /s |  | 30.9 | 1.8 |  |  |  | 728 | 1.3182 | 1.5 | -3.7391 | 0.18681 | 0.18021 | 100219 | Pa | 0 | 49.3 | Plot | 0
ARMOSA | LAND_13 | SS-13 | 1 | SS-13_IDM | 0 | 18 | 2013-06-20 09:00 | 2013-06-20 09:30 |  | bLS | 150 cm height |  | 19.7368 | µg NH3 /m3 | 31157.7725 | ng NH3 /m2 /s |  | 31.4 | 1.8 |  |  |  | 664.25 | 0.95142 | 1.5 | -7.2782 | 0.21475 | 0.40808 | 100219 | Pa | 0 | 48.55 | Plot | 0
ARMOSA | LAND_13 | SS-13 | 1 | SS-13_IDM | 0 | 18.5 | 2013-06-20 09:30 | 2013-06-20 10:00 |  | bLS | 150 cm height |  | 19.7368 | µg NH3 /m3 | 23008.9237 | ng NH3 /m2 /s |  | 31.9 | 1.8 |  |  |  | 600.5 | 2.573 | 1.5 | -21.3399 | 0.31854 | 0.073571 | 100219 | Pa | 0 | 47.8 | Plot | 0
ARMOSA | LAND_13 | SS-13 | 1 | SS-13_IDM | 0 | 19 | 2013-06-20 10:00 | 2013-06-20 10:30 |  | bLS | 150 cm height |  | 19.7368 | µg NH3 /m3 | 31803.8827 | ng NH3 /m2 /s |  | 31.5 | 1.8 |  |  |  | 680.75 | 3.1736 | 1.5 | -12.0752 | 0.30077 | 0.030731 | 100219 | Pa | 0 | 48.25 | Plot | 0
ARMOSA | LAND_13 | SS-13 | 1 | SS-13_IDM | 0 | 19.5 | 2013-06-20 10:30 | 2013-06-20 11:00 |  | bLS | 150 cm height |  | 19.7368 | µg NH3 /m3 | 31051.9133 | ng NH3 /m2 /s |  | 31.1 | 1.8 |  |  |  | 761 | 3.7892 | 1.5 | -19.1735 | 0.32532 | 0.017979 | 100219 | Pa | 0 | 48.7 | Plot | 0
ARMOSA | LAND_13 | SS-13 | 1 | SS-13_IDM | 0 | 20 | 2013-06-20 11:00 | 2013-06-20 11:30 |  | bLS | 150 cm height |  | 19.7368 | µg NH3 /m3 | 33506.2416 | ng NH3 /m2 /s |  | 30.65 | 1.8 |  |  |  | 667.1 | 1.9204 | 1.5 | -17.0837 | 0.23786 | 0.076766 | 100219 | Pa | 0 | 49.5 | Plot | 0
ARMOSA | LAND_13 | SS-13 | 1 | SS-13_IDM | 0 | 20.5 | 2013-06-20 11:30 | 2013-06-20 12:00 |  | bLS | 150 cm height |  | 19.7368 | µg NH3 /m3 | 22412.2392 | ng NH3 /m2 /s |  | 30.2 | 1.8 |  |  |  | 573.2 | 3.1369 | 1.5 | -21.6911 | 0.35556 | 0.054461 | 100219 | Pa | 0 | 50.3 | Plot | 0
ARMOSA | LAND_13 | SS-13 | 1 | SS-13_IDM | 0 | 21 | 2013-06-20 12:00 | 2013-06-20 12:30 |  | bLS | 150 cm height |  | 19.7368 | µg NH3 /m3 | 34516.3499 | ng NH3 /m2 /s |  | 30.5 | 1.8 |  |  |  | 663.45 | 4.0267 | 1.5 | -30.5709 | 0.42642 | 0.040329 | 100219 | Pa | 0 | 48.65 | Plot | 0
ARMOSA | LAND_13 | SS-13 | 1 | SS-13_IDM | 0 | 21.5 | 2013-06-20 12:30 | 2013-06-20 13:00 |  | bLS | 150 cm height |  | 19.7368 | µg NH3 /m3 | 44079.6163 | ng NH3 /m2 /s |  | 30.8 | 1.8 |  |  |  | 753.7 | 4.4251 | 1.5 | -48.7877 | 0.47915 | 0.041544 | 100219 | Pa | 0 | 47 | Plot | 0
ARMOSA | LAND_13 | SS-13 | 1 | SS-13_IDM | 0 | 22 | 2013-06-20 13:00 | 2013-06-20 13:30 |  | bLS | 150 cm height |  | 19.7368 | µg NH3 /m3 | 32866.5886 | ng NH3 /m2 /s |  | 29.75 | 1.8 |  |  |  | 517.85 | 3.0947 | 1.5 | -46.6877 | 0.32207 | 0.035931 | 100219 | Pa | 0 | 51.1 | Plot | 0
ARMOSA | LAND_13 | SS-13 | 1 | SS-13_IDM | 0 | 22.5 | 2013-06-20 13:30 | 2013-06-20 14:00 |  | bLS | 150 cm height |  | 19.7368 | µg NH3 /m3 | 22333.8665 | ng NH3 /m2 /s |  | 28.7 | 1.8 |  |  |  | 282 | 2.4681 | 1.5 | -48.2441 | 0.31265 | 0.071121 | 100219 | Pa | 0 | 55.2 | Plot | 0
ARMOSA | LAND_13 | SS-13 | 1 | SS-13_IDM | 0 | 23 | 2013-06-20 14:00 | 2013-06-20 14:30 |  | bLS | 150 cm height |  | 19.7368 | µg NH3 /m3 | 16567.2856 | ng NH3 /m2 /s |  | 28 | 1.8 |  |  |  | 274.75 | 2.8596 | 1.5 | -41.9319 | 0.29661 | 0.035866 | 100219 | Pa | 0 | 59.25 | Plot | 0
ARMOSA | LAND_13 | SS-13 | 1 | SS-13_IDM | 0 | 23.5 | 2013-06-20 14:30 | 2013-06-20 15:00 |  | bLS | 150 cm height |  | 19.7368 | µg NH3 /m3 | 16368.5731 | ng NH3 /m2 /s |  | 27.3 | 1.8 |  |  |  | 267.5 | 2.2284 | 1.5 | -46.9487 | 0.32338 | 0.10651 | 100219 | Pa | 0 | 63.3 | Plot | 0
ARMOSA | LAND_13 | SS-13 | 1 | SS-13_IDM | 0 | 24 | 2013-06-20 15:00 | 2013-06-20 15:30 |  | bLS | 150 cm height |  | 19.7368 | µg NH3 /m3 | 16901.0812 | ng NH3 /m2 /s |  | 26.55 | 1.8 |  |  |  | 187.15 | 3.4979 | 1.5 | -201.0861 | 0.38451 | 0.040579 | 100219 | Pa | 0 | 65.05 | Plot | 0
ARMOSA | LAND_13 | SS-13 | 1 | SS-13_IDM | 0 | 24.5 | 2013-06-20 15:30 | 2013-06-20 16:00 |  | bLS | 150 cm height |  | 19.7368 | µg NH3 /m3 | 21313.4847 | ng NH3 /m2 /s |  | 25.8 | 1.8 |  |  |  | 106.8 | 3.1714 | 1.5 | -353.6776 | 0.3733 | 0.050985 | 100219 | Pa | 0 | 66.8 | Plot | 0
ARMOSA | LAND_13 | SS-13 | 1 | SS-13_IDM | 0 | 25 | 2013-06-20 16:00 | 2013-06-20 16:30 |  | bLS | 150 cm height |  | 19.7368 | µg NH3 /m3 | 8303.0574 | ng NH3 /m2 /s |  | 25.45 | 1.8 |  |  |  | 91.4 | 3.0435 | 1.5 | -596.8672 | 0.33907 | 0.041791 | 100219 | Pa | 0 | 66.8 | Plot | 0
ARMOSA | LAND_13 | SS-13 | 1 | SS-13_IDM | 0 | 25.5 | 2013-06-20 16:30 | 2013-06-20 17:00 |  | bLS | 150 cm height |  | 19.7368 | µg NH3 /m3 | 7627.7338 | ng NH3 /m2 /s |  | 25.1 | 1.8 |  |  |  | 76 | 2.1769 | 1.5 | -412.0104 | 0.25203 | 0.048068 | 100219 | Pa | 0 | 66.8 | Plot | 0
ARMOSA | LAND_13 | SS-13 | 1 | SS-13_IDM | 0 | 26 | 2013-06-20 17:00 | 2013-06-20 17:30 |  | bLS | 150 cm height |  | 19.7368 | µg NH3 /m3 | 5652.9983 | ng NH3 /m2 /s |  | 24.75 | 1.8 |  |  |  | 77.4 | 2.3579 | 1.5 | -153.2311 | 0.2545 | 0.038273 | 100219 | Pa | 0 | 69.65 | Plot | 0
ARMOSA | LAND_13 | SS-13 | 1 | SS-13_IDM | 0 | 26.5 | 2013-06-20 17:30 | 2013-06-20 18:00 |  | bLS | 150 cm height |  | 19.7368 | µg NH3 /m3 | 5773.2748 | ng NH3 /m2 /s |  | 24.4 | 1.8 |  |  |  | 78.8 | 1.6653 | 1.5 | -657.9892 | 0.17772 | 0.035661 | 100219 | Pa | 0 | 72.5 | Plot | 0
ARMOSA | LAND_13 | SS-13 | 1 | SS-13_IDM | 0 | 27 | 2013-06-20 18:00 | 2013-06-20 18:30 |  | bLS | 150 cm height |  | 19.7368 | µg NH3 /m3 | 4029.8601 | ng NH3 /m2 /s |  | 24.25 | 1.8 |  |  |  | 42.55 | 1.2681 | 1.5 | 43.9682 | 0.14418 | 0.03725 | 100219 | Pa | 0 | 72.85 | Plot | 0
ARMOSA | LAND_13 | SS-13 | 1 | SS-13_IDM | 0 | 27.5 | 2013-06-20 18:30 | 2013-06-20 19:00 |  | bLS | 150 cm height |  | 19.7368 | µg NH3 /m3 | 3118.8956 | ng NH3 /m2 /s |  | 24.1 | 1.8 |  |  |  | 6.3 | 0.70007 | 1.5 | 13.346 | 0.091097 | 0.03866 | 100219 | Pa | 0 | 73.2 | Plot | 0
ARMOSA | LAND_13 | SS-13 | 1 | SS-13_IDM | 0 | 28 | 2013-06-20 19:00 | 2013-06-20 19:30 |  | bLS | 150 cm height |  | 19.7368 | µg NH3 /m3 | 2042.2272 | ng NH3 /m2 /s |  | 23.8 | 1.8 |  |  |  | 3.15 | 0.44833 | 1.5 | 14.5685 | 0.076336 | 0.083814 | 100219 | Pa | 0 | 74.6 | Plot | 0
ARMOSA | LAND_13 | SS-13 | 1 | SS-13_IDM | 0 | 28.5 | 2013-06-20 19:30 | 2013-06-20 20:00 |  | bLS | 150 cm height |  | 19.7368 | µg NH3 /m3 | 1831.7546 | ng NH3 /m2 /s |  | 23.5 | 1.8 |  |  |  | 0 | 1.1057 | 1.5 | 30.8259 | 0.13701 | 0.046162 | 100219 | Pa | 0 | 76 | Plot | 0
ARMOSA | LAND_13 | SS-13 | 1 | SS-13_IDM | 0 | 29 | 2013-06-20 20:00 | 2013-06-20 20:30 |  | bLS | 150 cm height |  | 19.7368 | µg NH3 /m3 | 3041.9722 | ng NH3 /m2 /s |  | 23.35 | 1.8 |  |  |  | 0 | 0.96832 | 1.5 | 11.7513 | 0.084427 | 0.0078598 | 100219 | Pa | 0 | 76.15 | Plot | 0
ARMOSA | LAND_13 | SS-13 | 1 | SS-13_IDM | 0 | 29.5 | 2013-06-20 20:30 | 2013-06-20 21:00 |  | bLS | 150 cm height |  | 19.2751 | µg NH3 /m3 | 1867.1166 | ng NH3 /m2 /s |  | 23.2 | 1.8 |  |  |  | 0 | 1.0391 | 1.5 | 6.1608 | 0.077819 | 0.0020261 | 100219 | Pa | 0 | 76.3 | Plot | 0
ARMOSA | LAND_13 | SS-13 | 1 | SS-13_IDM | 0 | 30 | 2013-06-20 21:00 | 2013-06-20 21:30 |  | bLS | 150 cm height |  | 18.8135 | µg NH3 /m3 | 2075.7161 | ng NH3 /m2 /s |  | 22.65 | 1.8 |  |  |  | 0 | 0.64563 | 1.5 | 6.4888 | 0.069782 | 0.011138 | 100219 | Pa | 0 | 80.75 | Plot | 0
ARMOSA | LAND_13 | SS-13 | 1 | SS-13_IDM | 0 | 30.5 | 2013-06-20 21:30 | 2013-06-20 22:00 |  | bLS | 150 cm height |  | 18.8135 | µg NH3 /m3 | 1456.6008 | ng NH3 /m2 /s |  | 22.1 | 1.8 |  |  |  | 0 | 0.35714 | 1.5 | 0.39367 | 0.029385 | 2.8837e-11 | 100219 | Pa | 0 | 85.2 | Plot | 0
ARMOSA | LAND_13 | SS-13 | 1 | SS-13_IDM | 0 | 31 | 2013-06-20 22:00 | 2013-06-20 22:30 |  | bLS | 150 cm height |  | 18.8135 | µg NH3 /m3 | 1652.1265 | ng NH3 /m2 /s |  | 22.05 | 1.8 |  |  |  | 0 | 0.24228 | 1.5 | 3.8361 | 0.04797 | 0.02604 | 100219 | Pa | 0 | 85.7 | Plot | 0
ARMOSA | LAND_13 | SS-13 | 1 | SS-13_IDM | 0 | 31.5 | 2013-06-20 22:30 | 2013-06-20 23:00 |  | bLS | 150 cm height |  | 18.8135 | µg NH3 /m3 | 1847.6521 | ng NH3 /m2 /s |  | 22 | 1.8 |  |  |  | 0 | 0.69033 | 1.5 | 18.0606 | 0.10407 | 0.068581 | 100219 | Pa | 0 | 86.2 | Plot | 0
ARMOSA | LAND_13 | SS-13 | 1 | SS-13_IDM | 0 | 32 | 2013-06-20 23:00 | 2013-06-20 23:30 |  | bLS | 150 cm height |  | 18.8135 | µg NH3 /m3 | 2043.1778 | ng NH3 /m2 /s |  | 21.7 | 1.8 |  |  |  | 0 | 0.76039 | 1.5 | 7.7671 | 0.082923 | 0.014028 | 100219 | Pa | 0 | 86.2 | Plot | 0
ARMOSA | LAND_13 | SS-13 | 1 | SS-13_IDM | 0 | 32.5 | 2013-06-20 23:30 | 2013-06-21 |  | bLS | 150 cm height |  | 18.8135 | µg NH3 /m3 | 1611.2016 | ng NH3 /m2 /s |  | 21.4 | 1.8 |  |  |  | 0 | 0.68347 | 1.5 | 4.0943 | 0.07158 | 0.0048978 | 100219 | Pa | 0 | 86.2 | Plot | 0
ARMOSA | LAND_13 | SS-13 | 1 | SS-13_IDM | 0 | 33 | 2013-06-21 | 2013-06-21 00:30 |  | bLS | 150 cm height |  | 18.8135 | µg NH3 /m3 | 1554.2266 | ng NH3 /m2 /s |  | 20.8 | 1.8 |  |  |  | 0 | 0.44577 | 1.5 | 3.0538 | 0.077276 | 0.011607 | 100219 | Pa | 0 | 88.7 | Plot | 0
ARMOSA | LAND_13 | SS-13 | 1 | SS-13_IDM | 0 | 33.5 | 2013-06-21 00:30 | 2013-06-21 01:00 |  | bLS | 150 cm height |  | 18.8135 | µg NH3 /m3 | 1962.554 | ng NH3 /m2 /s |  | 20.2 | 1.8 |  |  |  | 0 | 0.74825 | 1.5 | 1.7581 | 0.063197 | 0.00015579 | 100219 | Pa | 0 | 91.2 | Plot | 0
ARMOSA | LAND_13 | SS-13 | 1 | SS-13_IDM | 0 | 34 | 2013-06-21 01:00 | 2013-06-21 01:30 |  | bLS | 150 cm height |  | 18.8135 | µg NH3 /m3 | 2200.1624 | ng NH3 /m2 /s |  | 19.85 | 1.8 |  |  |  | 0 | 0.96866 | 1.5 | 8.2684 | 0.098475 | 0.011419 | 100219 | Pa | 0 | 90.45 | Plot | 0
ARMOSA | LAND_13 | SS-13 | 1 | SS-13_IDM | 0 | 34.5 | 2013-06-21 01:30 | 2013-06-21 02:00 |  | bLS | 150 cm height |  | 18.8135 | µg NH3 /m3 | 1934.4314 | ng NH3 /m2 /s |  | 19.5 | 1.8 |  |  |  | 0 | 1.3207 | 1.5 | 24.3853 | 0.16226 | 0.041993 | 100219 | Pa | 0 | 89.7 | Plot | 0
ARMOSA | LAND_13 | SS-13 | 1 | SS-13_IDM | 0 | 35 | 2013-06-21 02:00 | 2013-06-21 02:30 |  | bLS | 150 cm height |  | 18.8135 | µg NH3 /m3 | 3705.7637 | ng NH3 /m2 /s |  | 19.2 | 1.8 |  |  |  | 0 | 1.5824 | 1.5 | 21.6422 | 0.17597 | 0.028672 | 100219 | Pa | 0 | 85.35 | Plot | 0
ARMOSA | LAND_13 | SS-13 | 1 | SS-13_IDM | 0 | 35.5 | 2013-06-21 02:30 | 2013-06-21 03:00 |  | bLS | 150 cm height |  | 18.8135 | µg NH3 /m3 | 4365.2604 | ng NH3 /m2 /s |  | 18.9 | 1.8 |  |  |  | 0 | 1.4957 | 1.5 | 12.9996 | 0.1419 | 0.012148 | 100219 | Pa | 0 | 81 | Plot | 0
ARMOSA | LAND_13 | SS-13 | 1 | SS-13_IDM | 0 | 36 | 2013-06-21 03:00 | 2013-06-21 03:30 |  | bLS | 150 cm height |  | 18.8135 | µg NH3 /m3 | 4484.3742 | ng NH3 /m2 /s |  | 18.7 | 1.8 |  |  |  | 0 | 1.9701 | 1.5 | 26.1029 | 0.20146 | 0.022258 | 100219 | Pa | 0 | 80.9 | Plot | 0
ARMOSA | LAND_13 | SS-13 | 1 | SS-13_IDM | 0 | 36.5 | 2013-06-21 03:30 | 2013-06-21 04:00 |  | bLS | 150 cm height |  | 18.8135 | µg NH3 /m3 | 5822.3644 | ng NH3 /m2 /s |  | 18.5 | 1.8 |  |  |  | 0 | 1.8859 | 1.5 | 30.8904 | 0.1961 | 0.024879 | 100219 | Pa | 0 | 80.8 | Plot | 0
ARMOSA | LAND_13 | SS-13 | 1 | SS-13_IDM | 0 | 37 | 2013-06-21 04:00 | 2013-06-21 04:30 |  | bLS | 150 cm height |  | 18.8135 | µg NH3 /m3 | 5499.6057 | ng NH3 /m2 /s |  | 19 | 1.8 |  |  |  | 40.25 | 2.511 | 1.5 | 70.2208 | 0.25912 | 0.027827 | 100219 | Pa | 0 | 78.65 | Plot | 0
ARMOSA | LAND_13 | SS-13 | 1 | SS-13_IDM | 0 | 37.5 | 2013-06-21 04:30 | 2013-06-21 05:00 |  | bLS | 150 cm height |  | 18.8135 | µg NH3 /m3 | 7376.813 | ng NH3 /m2 /s |  | 19.5 | 1.8 |  |  |  | 80.5 | 2.5658 | 1.5 | 714.5999 | 0.25442 | 0.026271 | 100219 | Pa | 0 | 76.5 | Plot | 0
ARMOSA | LAND_13 | SS-13 | 1 | SS-13_IDM | 0 | 38 | 2013-06-21 05:00 | 2013-06-21 05:30 |  | bLS | 150 cm height |  | 18.8135 | µg NH3 /m3 | 7277.3951 | ng NH3 /m2 /s |  | 20.55 | 1.8 |  |  |  | 166.4 | 2.4643 | 1.5 | -54.4025 | 0.24609 | 0.030127 | 100219 | Pa | 0 | 73.6 | Plot | 0
ARMOSA | LAND_13 | SS-13 | 1 | SS-13_IDM | 0 | 38.5 | 2013-06-21 05:30 | 2013-06-21 06:00 |  | bLS | 150 cm height |  | 18.8135 | µg NH3 /m3 | 7148.0314 | ng NH3 /m2 /s |  | 21.6 | 1.8 |  |  |  | 252.3 | 2.7286 | 1.5 | -31.6683 | 0.26844 | 0.030076 | 100219 | Pa | 0 | 70.7 | Plot | 0
ARMOSA | LAND_13 | SS-13 | 1 | SS-13_IDM | 0 | 39 | 2013-06-21 06:00 | 2013-06-21 06:30 |  | bLS | 150 cm height |  | 18.8135 | µg NH3 /m3 | 7779.1294 | ng NH3 /m2 /s |  | 21.6 | 1.8 |  |  |  | 210.75 | 2.5192 | 1.5 | -42.5559 | 0.24425 | 0.027359 | 100219 | Pa | 0 | 71.85 | Plot | 0
ARMOSA | LAND_13 | SS-13 | 1 | SS-13_IDM | 0 | 39.5 | 2013-06-21 06:30 | 2013-06-21 07:00 |  | bLS | 150 cm height |  | 18.8135 | µg NH3 /m3 | 6967.5189 | ng NH3 /m2 /s |  | 21.6 | 1.8 |  |  |  | 169.2 | 2.7601 | 1.5 | -52.691 | 0.3052 | 0.04454 | 100219 | Pa | 0 | 73 | Plot | 0
ARMOSA | LAND_13 | SS-13 | 1 | SS-13_IDM | 0 | 40 | 2013-06-21 07:00 | 2013-06-21 07:30 |  | bLS | 150 cm height |  | 18.8135 | µg NH3 /m3 | 8806.801 | ng NH3 /m2 /s |  | 22.25 | 1.8 |  |  |  | 340.2 | 2.846 | 1.5 | -27.7509 | 0.30285 | 0.041629 | 100219 | Pa | 0 | 70.9 | Plot | 0
ARMOSA | LAND_13 | SS-13 | 1 | SS-13_IDM | 0 | 40.5 | 2013-06-21 07:30 | 2013-06-21 08:00 |  | bLS | 150 cm height |  | 18.8135 | µg NH3 /m3 | 8612.1645 | ng NH3 /m2 /s |  | 22.9 | 1.8 |  |  |  | 511.2 | 2.9804 | 1.5 | -19.2468 | 0.33725 | 0.055292 | 100219 | Pa | 0 | 68.8 | Plot | 0
ARMOSA | LAND_13 | SS-13 | 1 | SS-13_IDM | 0 | 41 | 2013-06-21 08:00 | 2013-06-21 08:30 |  | bLS | 150 cm height |  | 18.8135 | µg NH3 /m3 | 3786.4764 | ng NH3 /m2 /s |  | 23.8 | 1.8 |  |  |  | 584.2 | 2.8316 | 1.5 | -14.9776 | 0.2795 | 0.034631 | 100219 | Pa | 0 | 65.25 | Plot | 0
ARMOSA | LAND_13 | SS-13 | 1 | SS-13_IDM | 0 | 41.5 | 2013-06-21 08:30 | 2013-06-21 09:00 |  | bLS | 150 cm height |  | 12.9195 | µg NH3 /m3 | 3063.3866 | ng NH3 /m2 /s |  | 24.7 | 1.8 |  |  |  | 657.2 | 2.8352 | 1.5 | -10.3706 | 0.28445 | 0.040316 | 100219 | Pa | 0 | 61.7 | Plot | 0
ARMOSA | LAND_13 | SS-13 | 1 | SS-13_IDM | 0 | 42 | 2013-06-21 09:00 | 2013-06-21 09:30 |  | bLS | 150 cm height |  | 7.0256 | µg NH3 /m3 | 5862.5364 | ng NH3 /m2 /s |  | 25.25 | 1.8 |  |  |  | 752.1 | 2.8541 | 1.5 | -15.1605 | 0.34724 | 0.074206 | 100219 | Pa | 0 | 60.45 | Plot | 0
ARMOSA | LAND_13 | SS-13 | 1 | SS-13_IDM | 0 | 42.5 | 2013-06-21 09:30 | 2013-06-21 10:00 |  | bLS | 150 cm height |  | 7.0256 | µg NH3 /m3 | 6408.1868 | ng NH3 /m2 /s |  | 25.8 | 1.8 |  |  |  | 847 | 2.7046 | 1.5 | -9.242 | 0.27989 | 0.046953 | 100219 | Pa | 0 | 59.2 | Plot | 0
ARMOSA | LAND_13 | SS-13 | 1 | SS-13_IDM | 0 | 43 | 2013-06-21 10:00 | 2013-06-21 10:30 |  | bLS | 150 cm height |  | 7.0256 | µg NH3 /m3 | 5843.0509 | ng NH3 /m2 /s |  | 26.45 | 1.8 |  |  |  | 881.65 | 2.2286 | 1.5 | -8.5093 | 0.2713 | 0.085765 | 100219 | Pa | 0 | 56.7 | Plot | 0
ARMOSA | LAND_13 | SS-13 | 1 | SS-13_IDM | 0 | 43.5 | 2013-06-21 10:30 | 2013-06-21 11:00 |  | bLS | 150 cm height |  | 7.0256 | µg NH3 /m3 | 9247.0733 | ng NH3 /m2 /s |  | 27.1 | 1.8 |  |  |  | 916.3 | 1.7404 | 1.5 | -7.157 | 0.25423 | 0.15608 | 100219 | Pa | 0 | 54.2 | Plot | 0
ARMOSA | LAND_13 | SS-13 | 1 | SS-13_IDM | 0 | 44 | 2013-06-21 11:00 | 2013-06-21 11:30 |  | bLS | 150 cm height |  | 7.0256 | µg NH3 /m3 | 8809.0153 | ng NH3 /m2 /s |  | 27.4 | 1.8 |  |  |  | 837.65 | 2.0585 | 1.5 | -11.9576 | 0.29973 | 0.13442 | 100219 | Pa | 0 | 52.5 | Plot | 0
ARMOSA | LAND_13 | SS-13 | 1 | SS-13_IDM | 0 | 44.5 | 2013-06-21 11:30 | 2013-06-21 12:00 |  | bLS | 150 cm height |  | 7.0256 | µg NH3 /m3 | 9446.4232 | ng NH3 /m2 /s |  | 27.7 | 1.8 |  |  |  | 759 | 1.7911 | 1.5 | -2.0709 | 0.15908 | 0.043304 | 100219 | Pa | 0 | 50.8 | Plot | 0
ARMOSA | LAND_13 | SS-13 | 1 | SS-13_IDM | 0 | 45 | 2013-06-21 12:00 | 2013-06-21 12:30 |  | bLS | 150 cm height |  | 7.0256 | µg NH3 /m3 | 7489.6755 | ng NH3 /m2 /s |  | 27.9 | 1.8 |  |  |  | 737.65 | 0.73258 | 1.5 | -4.1834 | 0.15747 | 0.45137 | 100219 | Pa | 0 | 48.75 | Plot | 0
ARMOSA | LAND_13 | SS-13 | 1 | SS-13_IDM | 0 | 45.5 | 2013-06-21 12:30 | 2013-06-21 13:00 |  | bLS | 150 cm height |  | 7.0256 | µg NH3 /m3 | 5907.9552 | ng NH3 /m2 /s |  | 28.1 | 1.8 |  |  |  | 716.3 | 1.5671 | 1.5 | -2.2942 | 0.14899 | 0.055551 | 100219 | Pa | 0 | 46.7 | Plot | 0
ARMOSA | LAND_13 | SS-13 | 1 | SS-13_IDM | 0 | 46 | 2013-06-21 13:00 | 2013-06-21 13:30 |  | bLS | 150 cm height |  | 7.0256 | µg NH3 /m3 | 6215.7995 | ng NH3 /m2 /s |  | 28.7 | 1.8 |  |  |  | 785.25 | 1.502 | 1.5 | -5.2822 | 0.22961 | 0.19476 | 100219 | Pa | 0 | 44 | Plot | 0
ARMOSA | LAND_13 | SS-13 | 1 | SS-13_IDM | 0 | 46.5 | 2013-06-21 13:30 | 2013-06-21 14:00 |  | bLS | 150 cm height |  | 7.0256 | µg NH3 /m3 | 7731.7422 | ng NH3 /m2 /s |  | 29.3 | 1.8 |  |  |  | 854.2 | 2.0871 | 1.5 | -7.0245 | 0.24325 | 0.078459 | 100219 | Pa | 0 | 41.3 | Plot | 0
ARMOSA | LAND_13 | SS-13 | 1 | SS-13_IDM | 0 | 47 | 2013-06-21 14:00 | 2013-06-21 14:30 |  | bLS | 150 cm height |  | 7.0256 | µg NH3 /m3 | 8596.8323 | ng NH3 /m2 /s |  | 29.35 | 1.8 |  |  |  | 788.2 | 2.3332 | 1.5 | -9.2282 | 0.26446 | 0.065746 | 100219 | Pa | 0 | 39.15 | Plot | 0
ARMOSA | LAND_13 | SS-13 | 1 | SS-13_IDM | 0 | 47.5 | 2013-06-21 14:30 | 2013-06-21 15:00 |  | bLS | 150 cm height |  | 7.0256 | µg NH3 /m3 | 9160.9382 | ng NH3 /m2 /s |  | 29.4 | 1.8 |  |  |  | 722.2 | 2.0719 | 1.5 | -14.2904 | 0.29907 | 0.12599 | 100219 | Pa | 0 | 37 | Plot | 0
ARMOSA | LAND_13 | SS-13 | 1 | SS-13_IDM | 0 | 48 | 2013-06-21 15:00 | 2013-06-21 15:30 |  | bLS | 150 cm height |  | 7.0256 | µg NH3 /m3 | 9958.7067 | ng NH3 /m2 /s |  | 29.35 | 1.8 |  |  |  | 653 | 2.4547 | 1.5 | -16.0811 | 0.29286 | 0.068689 | 100219 | Pa | 0 | 36.6 | Plot | 0
ARMOSA | LAND_13 | SS-13 | 1 | SS-13_IDM | 0 | 48.5 | 2013-06-21 15:30 | 2013-06-21 16:00 |  | bLS | 150 cm height |  | 7.0256 | µg NH3 /m3 | 8255.2682 | ng NH3 /m2 /s |  | 29.3 | 1.8 |  |  |  | 583.8 | 1.9814 | 1.5 | -23.5682 | 0.30169 | 0.13238 | 100219 | Pa | 0 | 36.2 | Plot | 0
ARMOSA | LAND_13 | SS-13 | 1 | SS-13_IDM | 0 | 49 | 2013-06-21 16:00 | 2013-06-21 16:30 |  | bLS | 150 cm height |  | 7.0256 | µg NH3 /m3 | 4181.0733 | ng NH3 /m2 /s |  | 29.25 | 1.8 |  |  |  | 488.55 | 2.0492 | 1.5 | -18.6333 | 0.26919 | 0.090796 | 100219 | Pa | 0 | 36.2 | Plot | 0
ARMOSA | LAND_13 | SS-13 | 1 | SS-13_IDM | 0 | 49.5 | 2013-06-21 16:30 | 2013-06-21 17:00 |  | bLS | 150 cm height |  | 7.0256 | µg NH3 /m3 | 3859.5145 | ng NH3 /m2 /s |  | 29.2 | 1.8 |  |  |  | 393.3 | 2.1518 | 1.5 | -22.7786 | 0.2581 | 0.06559 | 100219 | Pa | 0 | 36.2 | Plot | 0
ARMOSA | LAND_13 | SS-13 | 1 | SS-13_IDM | 0 | 50 | 2013-06-21 17:00 | 2013-06-21 17:30 |  | bLS | 150 cm height |  | 7.0256 | µg NH3 /m3 | 3719.0245 | ng NH3 /m2 /s |  | 28.65 | 1.8 |  |  |  | 298.8 | 2.6118 | 1.5 | -42.7465 | 0.27843 | 0.039726 | 100219 | Pa | 0 | 37.35 | Plot | 0
ARMOSA | LAND_13 | SS-13 | 1 | SS-13_IDM | 0 | 50.5 | 2013-06-21 17:30 | 2013-06-21 18:00 |  | bLS | 150 cm height |  | 7.0256 | µg NH3 /m3 | 4112.8848 | ng NH3 /m2 /s |  | 28.1 | 1.8 |  |  |  | 204.3 | 2.8298 | 1.5 | -117.072 | 0.29143 | 0.03238 | 100219 | Pa | 0 | 38.5 | Plot | 0
ARMOSA | LAND_13 | SS-13 | 1 | SS-13_IDM | 0 | 51 | 2013-06-21 18:00 | 2013-06-21 18:30 |  | bLS | 150 cm height |  | 7.0256 | µg NH3 /m3 | 4509.4645 | ng NH3 /m2 /s |  | 27.15 | 1.8 |  |  |  | 131.55 | 2.7891 | 1.5 | -848.2081 | 0.29686 | 0.035236 | 100219 | Pa | 0 | 41.9 | Plot | 0
ARMOSA | LAND_13 | SS-13 | 1 | SS-13_IDM | 0 | 51.5 | 2013-06-21 18:30 | 2013-06-21 19:00 |  | bLS | 150 cm height |  | 7.0256 | µg NH3 /m3 | 4566.3108 | ng NH3 /m2 /s |  | 26.2 | 1.8 |  |  |  | 58.8 | 2.7579 | 1.5 | 78.4346 | 0.25619 | 0.018316 | 100219 | Pa | 0 | 45.3 | Plot | 0
ARMOSA | LAND_13 | SS-13 | 1 | SS-13_IDM | 0 | 52 | 2013-06-21 19:00 | 2013-06-21 19:30 |  | bLS | 150 cm height |  | 7.0256 | µg NH3 /m3 | 4347.112 | ng NH3 /m2 /s |  | 24.9 | 1.8 |  |  |  | 29.4 | 3.0818 | 1.5 | 67.906 | 0.27397 | 0.014863 | 100219 | Pa | 0 | 49.65 | Plot | 0
ARMOSA | LAND_13 | SS-13 | 1 | SS-13_IDM | 0 | 52.5 | 2013-06-21 19:30 | 2013-06-21 20:00 |  | bLS | 150 cm height |  | 7.0256 | µg NH3 /m3 | 4522.7728 | ng NH3 /m2 /s |  | 23.6 | 1.8 |  |  |  | 0 | 2.8332 | 1.5 | 102.3566 | 0.32096 | 0.040692 | 100219 | Pa | 0 | 54 | Plot | 0
ARMOSA | LAND_13 | SS-13 | 1 | SS-13_IDM | 0 | 53 | 2013-06-21 20:00 | 2013-06-21 20:30 |  | bLS | 150 cm height |  | 7.0256 | µg NH3 /m3 | 3702.4381 | ng NH3 /m2 /s |  | 22.9 | 1.8 |  |  |  | 0 | 2.846 | 1.5 | 76.3343 | 0.29722 | 0.029397 | 100219 | Pa | 0 | 55.15 | Plot | 0
ARMOSA | LAND_13 | SS-13 | 1 | SS-13_IDM | 0 | 53.5 | 2013-06-21 20:30 | 2013-06-21 21:00 |  | bLS | 150 cm height |  | 7.0256 | µg NH3 /m3 | 3494.0227 | ng NH3 /m2 /s |  | 22.2 | 1.8 |  |  |  | 0 | 2.716 | 1.5 | 62.0496 | 0.27392 | 0.025061 | 100219 | Pa | 0 | 56.3 | Plot | 0
ARMOSA | LAND_13 | SS-13 | 1 | SS-13_IDM | 0 | 54 | 2013-06-21 21:00 | 2013-06-21 21:30 |  | bLS | 150 cm height |  | 13.8243 | µg NH3 /m3 | 2989.8255 | ng NH3 /m2 /s |  | 21.75 | 1.8 |  |  |  | 0 | 2.5828 | 1.5 | 64.4526 | 0.2569 | 0.023824 | 100219 | Pa | 0 | 57.8 | Plot | 0
ARMOSA | LAND_13 | SS-13 | 1 | SS-13_IDM | 0 | 54.5 | 2013-06-21 21:30 | 2013-06-21 22:00 |  | bLS | 150 cm height |  | 17.2236 | µg NH3 /m3 | 906.5888 | ng NH3 /m2 /s |  | 21.3 | 1.8 |  |  |  | 0 | 2.0306 | 1.5 | 47.0143 | 0.23516 | 0.040181 | 100219 | Pa | 0 | 59.3 | Plot | 0
ARMOSA | LAND_13 | SS-13 | 1 | SS-13_IDM | 0 | 55 | 2013-06-21 22:00 | 2013-06-21 22:30 |  | bLS | 150 cm height |  | 17.2236 | µg NH3 /m3 | 778.5308 | ng NH3 /m2 /s |  | 20.85 | 1.8 |  |  |  | 0 | 2.1419 | 1.5 | 42.5599 | 0.23424 | 0.032214 | 100219 | Pa | 0 | 61 | Plot | 0
ARMOSA | LAND_13 | SS-13 | 1 | SS-13_IDM | 0 | 55.5 | 2013-06-21 22:30 | 2013-06-21 23:00 |  | bLS | 150 cm height |  | 17.2236 | µg NH3 /m3 | 730.3076 | ng NH3 /m2 /s |  | 20.4 | 1.8 |  |  |  | 0 | 1.741 | 1.5 | 23.1861 | 0.18035 | 0.022541 | 100219 | Pa | 0 | 62.7 | Plot | 0
ARMOSA | LAND_13 | SS-13 | 1 | SS-13_IDM | 0 | 56 | 2013-06-21 23:00 | 2013-06-21 23:30 |  | bLS | 150 cm height |  | 17.2236 | µg NH3 /m3 | 498.7078 | ng NH3 /m2 /s |  | 20.05 | 1.8 |  |  |  | 0 | 1.8906 | 1.5 | 27.0935 | 0.20759 | 0.029439 | 100219 | Pa | 0 | 64.95 | Plot | 0
ARMOSA | LAND_13 | SS-13 | 1 | SS-13_IDM | 0 | 56.5 | 2013-06-21 23:30 | 2013-06-22 |  | bLS | 150 cm height |  | 17.2236 | µg NH3 /m3 | 661.9371 | ng NH3 /m2 /s |  | 19.7 | 1.8 |  |  |  | 0 | 1.8183 | 1.5 | 20.2356 | 0.18112 | 0.018394 | 100219 | Pa | 0 | 67.2 | Plot | 0
ARMOSA | LAND_13 | SS-13 | 1 | SS-13_IDM | 0 | 57 | 2013-06-22 | 2013-06-22 00:30 |  | bLS | 150 cm height |  | 17.2236 | µg NH3 /m3 | 572.9051 | ng NH3 /m2 /s |  | 19.7 | 1.8 |  |  |  | 0 | 2.3608 | 1.5 | 46.4199 | 0.25835 | 0.032785 | 100219 | Pa | 0 | 67.95 | Plot | 0
ARMOSA | LAND_13 | SS-13 | 1 | SS-13_IDM | 0 | 57.5 | 2013-06-22 00:30 | 2013-06-22 01:00 |  | bLS | 150 cm height |  | 17.2236 | µg NH3 /m3 | 903.7232 | ng NH3 /m2 /s |  | 19.7 | 1.8 |  |  |  | 0 | 2.1156 | 1.5 | 43.1477 | 0.22323 | 0.028262 | 100219 | Pa | 0 | 68.7 | Plot | 0
ARMOSA | LAND_13 | SS-13 | 1 | SS-13_IDM | 0 | 58 | 2013-06-22 01:00 | 2013-06-22 01:30 |  | bLS | 150 cm height |  | 17.2236 | µg NH3 /m3 | 694.8127 | ng NH3 /m2 /s |  | 19.3 | 1.8 |  |  |  | 0 | 1.5713 | 1.5 | 18.7421 | 0.15599 | 0.017599 | 100219 | Pa | 0 | 72.45 | Plot | 0
ARMOSA | LAND_13 | SS-13 | 1 | SS-13_IDM | 0 | 58.5 | 2013-06-22 01:30 | 2013-06-22 02:00 |  | bLS | 150 cm height |  | 17.2236 | µg NH3 /m3 | 365.6792 | ng NH3 /m2 /s |  | 18.9 | 1.8 |  |  |  | 0 | 1.2121 | 1.5 | 13.2998 | 0.13679 | 0.024099 | 100219 | Pa | 0 | 76.2 | Plot | 0
ARMOSA | LAND_13 | SS-13 | 1 | SS-13_IDM | 0 | 59 | 2013-06-22 02:00 | 2013-06-22 02:30 |  | bLS | 150 cm height |  | 17.2236 | µg NH3 /m3 | 344.736 | ng NH3 /m2 /s |  | 18.4 | 1.8 |  |  |  | 0 | 0.76729 | 1.5 | 5.1595 | 0.079812 | 0.0070707 | 100219 | Pa | 0 | 81 | Plot | 0
ARMOSA | LAND_13 | SS-13 | 1 | SS-13_IDM | 0 | 59.5 | 2013-06-22 02:30 | 2013-06-22 03:00 |  | bLS | 150 cm height |  | 17.2236 | µg NH3 /m3 | 208.2224 | ng NH3 /m2 /s |  | 17.9 | 1.8 |  |  |  | 0 | 0.60586 | 1.5 | 1.4419 | 0.038062 | 1.1525e-05 | 100219 | Pa | 0 | 85.8 | Plot | 0
ARMOSA | LAND_13 | SS-13 | 1 | SS-13_IDM | 0 | 60 | 2013-06-22 03:00 | 2013-06-22 03:30 |  | bLS | 150 cm height |  | 17.2236 | µg NH3 /m3 | 174.9262 | ng NH3 /m2 /s |  | 17.5 | 1.8 |  |  |  | 0 | 0.28713 | 1.5 | 9.8353 | 0.057983 | 0.093628 | 100219 | Pa | 0 | 90.15 | Plot | 0
ARMOSA | LAND_13 | SS-13 | 1 | SS-13_IDM | 0 | 60.5 | 2013-06-22 03:30 | 2013-06-22 04:00 |  | bLS | 150 cm height |  | 17.2236 | µg NH3 /m3 | 141.6299 | ng NH3 /m2 /s |  | 17.1 | 1.8 |  |  |  | 0 | 0.8026 | 1.5 | 14.449 | 0.12879 | 0.072283 | 100219 | Pa | 0 | 94.5 | Plot | 0
ARMOSA | LAND_13 | SS-13 | 1 | SS-13_IDM | 0 | 61 | 2013-06-22 04:00 | 2013-06-22 04:30 |  | bLS | 150 cm height |  | 17.2236 | µg NH3 /m3 | 312.4759 | ng NH3 /m2 /s |  | 17.8 | 1.8 |  |  |  | 34.35 | 1.3072 | 1.5 | 25.8562 | 0.14278 | 0.028488 | 100219 | Pa | 0 | 92.1 | Plot | 0
ARMOSA | LAND_13 | SS-13 | 1 | SS-13_IDM | 0 | 61.5 | 2013-06-22 04:30 | 2013-06-22 05:00 |  | bLS | 150 cm height |  | 17.2236 | µg NH3 /m3 | 354.3491 | ng NH3 /m2 /s |  | 18.5 | 1.8 |  |  |  | 68.7 | 1.495 | 1.5 | -125.3816 | 0.17679 | 0.053298 | 100219 | Pa | 0 | 89.7 | Plot | 0
ARMOSA | LAND_13 | SS-13 | 1 | SS-13_IDM | 0 | 62 | 2013-06-22 05:00 | 2013-06-22 05:30 |  | bLS | 150 cm height |  | 17.2236 | µg NH3 /m3 | 471.8563 | ng NH3 /m2 /s |  | 19.7 | 1.8 |  |  |  | 158.85 | 1.7009 | 1.5 | -30.8354 | 0.20879 | 0.067664 | 100219 | Pa | 0 | 84.5 | Plot | 0
ARMOSA | LAND_13 | SS-13 | 1 | SS-13_IDM | 0 | 62.5 | 2013-06-22 05:30 | 2013-06-22 06:00 |  | bLS | 150 cm height |  | 17.2236 | µg NH3 /m3 | 677.7255 | ng NH3 /m2 /s |  | 20.9 | 1.8 |  |  |  | 249 | 2.3022 | 1.5 | -35.5711 | 0.28396 | 0.067487 | 100219 | Pa | 0 | 79.3 | Plot | 0
ARMOSA | LAND_13 | SS-13 | 1 | SS-13_IDM | 0 | 63 | 2013-06-22 06:00 | 2013-06-22 06:30 |  | bLS | 150 cm height |  | 17.2236 | µg NH3 /m3 | 938.1967 | ng NH3 /m2 /s |  | 21.7 | 1.8 |  |  |  | 323.4 | 3.019 | 1.5 | -30.3738 | 0.31182 | 0.036688 | 100219 | Pa | 0 | 75.8 | Plot | 0
ARMOSA | LAND_13 | SS-13 | 1 | SS-13_IDM | 0 | 63.5 | 2013-06-22 06:30 | 2013-06-22 07:00 |  | bLS | 150 cm height |  | 17.2236 | µg NH3 /m3 | 1138.8218 | ng NH3 /m2 /s |  | 22.5 | 1.8 |  |  |  | 397.8 | 3.0006 | 1.5 | -25.7192 | 0.31531 | 0.040146 | 100219 | Pa | 0 | 72.3 | Plot | 0
ARMOSA | LAND_13 | SS-13 | 1 | SS-13_IDM | 0 | 64 | 2013-06-22 07:00 | 2013-06-22 07:30 |  | bLS | 150 cm height |  | 16.4061 | µg NH3 /m3 | 1110.6208 | ng NH3 /m2 /s |  | 22.8 | 1.8 |  |  |  | 461.3 | 3.0812 | 1.5 | -22.3792 | 0.32167 | 0.040035 | 100219 | Pa | 0 | 71.75 | Plot | 0
ARMOSA | LAND_13 | SS-13 | 1 | SS-13_IDM | 0 | 64.5 | 2013-06-22 07:30 | 2013-06-22 08:00 |  | bLS | 150 cm height |  | 16.2426 | µg NH3 /m3 | 4367.0709 | ng NH3 /m2 /s |  | 23.1 | 1.8 |  |  |  | 524.8 | 2.9206 | 1.5 | -14.1106 | 0.27976 | 0.031006 | 100219 | Pa | 0 | 71.2 | Plot | 0
ARMOSA | LAND_13 | SS-13 | 1 | SS-13_IDM | 0 | 65 | 2013-06-22 08:00 | 2013-06-22 08:30 |  | bLS | 150 cm height |  | 16.2426 | µg NH3 /m3 | 3834.0012 | ng NH3 /m2 /s |  | 23.7 | 1.8 |  |  |  | 623.65 | 2.8668 | 1.5 | -15.668 | 0.32004 | 0.054851 | 100219 | Pa | 0 | 69.75 | Plot | 0
ARMOSA | LAND_13 | SS-13 | 1 | SS-13_IDM | 0 | 65.5 | 2013-06-22 08:30 | 2013-06-22 09:00 |  | bLS | 150 cm height |  | 16.2426 | µg NH3 /m3 | 4436.0814 | ng NH3 /m2 /s |  | 24.3 | 1.8 |  |  |  | 722.5 | 2.8046 | 1.5 | -17.3861 | 0.3379 | 0.06988 | 100219 | Pa | 0 | 68.3 | Plot | 0
ARMOSA | LAND_13 | SS-13 | 1 | SS-13_IDM | 0 | 66 | 2013-06-22 09:00 | 2013-06-22 09:30 |  | bLS | 150 cm height |  | 16.2426 | µg NH3 /m3 | 4525.4735 | ng NH3 /m2 /s |  | 25.05 | 1.8 |  |  |  | 774 | 2.6119 | 1.5 | -8.9481 | 0.27014 | 0.047265 | 100219 | Pa | 0 | 65.8 | Plot | 0
ARMOSA | LAND_13 | SS-13 | 1 | SS-13_IDM | 0 | 66.5 | 2013-06-22 09:30 | 2013-06-22 10:00 |  | bLS | 150 cm height |  | 16.2426 | µg NH3 /m3 | 3947.7323 | ng NH3 /m2 /s |  | 25.8 | 1.8 |  |  |  | 825.5 | 2.065 | 1.5 | -6.0808 | 0.24508 | 0.087384 | 100219 | Pa | 0 | 63.3 | Plot | 0
ARMOSA | LAND_13 | SS-13 | 1 | SS-13_IDM | 0 | 67 | 2013-06-22 10:00 | 2013-06-22 10:30 |  | bLS | 150 cm height |  | 16.2426 | µg NH3 /m3 | 3585.3382 | ng NH3 /m2 /s |  | 26.3 | 1.8 |  |  |  | 846.35 | 2.2712 | 1.5 | -9.629 | 0.27293 | 0.07942 | 100219 | Pa | 0 | 61.25 | Plot | 0
ARMOSA | LAND_13 | SS-13 | 1 | SS-13_IDM | 0 | 67.5 | 2013-06-22 10:30 | 2013-06-22 11:00 |  | bLS | 150 cm height |  | 16.2426 | µg NH3 /m3 | 3663.5664 | ng NH3 /m2 /s |  | 26.8 | 1.8 |  |  |  | 867.2 | 2.8339 | 1.5 | -12.2331 | 0.32467 | 0.063511 | 100219 | Pa | 0 | 59.2 | Plot | 0
ARMOSA | LAND_13 | SS-13 | 1 | SS-13_IDM | 0 | 68 | 2013-06-22 11:00 | 2013-06-22 11:30 |  | bLS | 150 cm height |  | 16.2426 | µg NH3 /m3 | 4386.2621 | ng NH3 /m2 /s |  | 27.1 | 1.8 |  |  |  | 887.5 | 2.528 | 1.5 | -12.3745 | 0.32454 | 0.092223 | 100219 | Pa | 0 | 57.5 | Plot | 0
ARMOSA | LAND_13 | SS-13 | 1 | SS-13_IDM | 0 | 68.5 | 2013-06-22 11:30 | 2013-06-22 12:00 |  | bLS | 150 cm height |  | 16.2426 | µg NH3 /m3 | 4492.6556 | ng NH3 /m2 /s |  | 27.4 | 1.8 |  |  |  | 907.8 | 3.1707 | 1.5 | -19.4256 | 0.37178 | 0.062455 | 100219 | Pa | 0 | 55.8 | Plot | 0
ARMOSA | LAND_13 | SS-13 | 1 | SS-13_IDM | 0 | 69 | 2013-06-22 12:00 | 2013-06-22 12:30 |  | bLS | 150 cm height |  | 16.2426 | µg NH3 /m3 | 4867.5507 | ng NH3 /m2 /s |  | 27.8 | 1.8 |  |  |  | 913.65 | 2.908 | 1.5 | -12.9605 | 0.3192 | 0.053786 | 100219 | Pa | 0 | 53.8 | Plot | 0
ARMOSA | LAND_13 | SS-13 | 1 | SS-13_IDM | 0 | 69.5 | 2013-06-22 12:30 | 2013-06-22 13:00 |  | bLS | 150 cm height |  | 16.2426 | µg NH3 /m3 | 3200.5202 | ng NH3 /m2 /s |  | 28.2 | 1.8 |  |  |  | 919.5 | 2.4819 | 1.5 | -10.7071 | 0.28841 | 0.068951 | 100219 | Pa | 0 | 51.8 | Plot | 0
ARMOSA | LAND_13 | SS-13 | 1 | SS-13_IDM | 0 | 70 | 2013-06-22 13:00 | 2013-06-22 13:30 |  | bLS | 150 cm height |  | 16.2426 | µg NH3 /m3 | 2909.3105 | ng NH3 /m2 /s |  | 28.45 | 1.8 |  |  |  | 880.85 | 2.8204 | 1.5 | -13.5927 | 0.31758 | 0.058322 | 100219 | Pa | 0 | 49.5 | Plot | 0
ARMOSA | LAND_13 | SS-13 | 1 | SS-13_IDM | 0 | 70.5 | 2013-06-22 13:30 | 2013-06-22 14:00 |  | bLS | 150 cm height |  | 16.2426 | µg NH3 /m3 | 3098.1392 | ng NH3 /m2 /s |  | 28.7 | 1.8 |  |  |  | 842.2 | 2.551 | 1.5 | -14.3713 | 0.31588 | 0.079499 | 100219 | Pa | 0 | 47.2 | Plot | 0
ARMOSA | LAND_13 | SS-13 | 1 | SS-13_IDM | 0 | 71 | 2013-06-22 14:00 | 2013-06-22 14:30 |  | bLS | 150 cm height |  | 16.2426 | µg NH3 /m3 | 2982.0108 | ng NH3 /m2 /s |  | 28.85 | 1.8 |  |  |  | 783.2 | 2.5137 | 1.5 | -17.7925 | 0.33082 | 0.092109 | 100219 | Pa | 0 | 46.6 | Plot | 0
ARMOSA | LAND_13 | SS-13 | 1 | SS-13_IDM | 0 | 71.5 | 2013-06-22 14:30 | 2013-06-22 15:00 |  | bLS | 150 cm height |  | 16.2426 | µg NH3 /m3 | 3071.7932 | ng NH3 /m2 /s |  | 29 | 1.8 |  |  |  | 724.2 | 2.6495 | 1.5 | -16.4206 | 0.31497 | 0.067579 | 100219 | Pa | 0 | 46 | Plot | 0
ARMOSA | LAND_13 | SS-13 | 1 | SS-13_IDM | 0 | 72 | 2013-06-22 15:00 | 2013-06-22 15:30 |  | bLS | 150 cm height |  | 16.2426 | µg NH3 /m3 | 2885.4431 | ng NH3 /m2 /s |  | 29.05 | 1.8 |  |  |  | 644.6 | 2.9979 | 1.5 | -25.5013 | 0.33907 | 0.052652 | 100219 | Pa | 0 | 45.6 | Plot | 0
ARMOSA | LAND_13 | SS-13 | 1 | SS-13_IDM | 0 | 72.5 | 2013-06-22 15:30 | 2013-06-22 16:00 |  | bLS | 150 cm height |  | 16.2426 | µg NH3 /m3 | 2966.1279 | ng NH3 /m2 /s |  | 29.1 | 1.8 |  |  |  | 565 | 2.7294 | 1.5 | -25.8613 | 0.30659 | 0.051278 | 100219 | Pa | 0 | 45.2 | Plot | 0
ARMOSA | LAND_13 | SS-13 | 1 | SS-13_IDM | 0 | 73 | 2013-06-22 16:00 | 2013-06-22 16:30 |  | bLS | 150 cm height |  | 16.2426 | µg NH3 /m3 | 2997.3923 | ng NH3 /m2 /s |  | 29.1 | 1.8 |  |  |  | 477.1 | 2.9467 | 1.5 | -28.7351 | 0.31714 | 0.043219 | 100219 | Pa | 0 | 46.2 | Plot | 0
ARMOSA | LAND_13 | SS-13 | 1 | SS-13_IDM | 0 | 73.5 | 2013-06-22 16:30 | 2013-06-22 17:00 |  | bLS | 150 cm height |  | 16.2426 | µg NH3 /m3 | 3266.22 | ng NH3 /m2 /s |  | 29.1 | 1.8 |  |  |  | 389.2 | 2.9148 | 1.5 | -31.2782 | 0.28835 | 0.030812 | 100219 | Pa | 0 | 47.2 | Plot | 0
ARMOSA | LAND_13 | SS-13 | 1 | SS-13_IDM | 0 | 74 | 2013-06-22 17:00 | 2013-06-22 17:30 |  | bLS | 150 cm height |  | 16.2426 | µg NH3 /m3 | 3080.9987 | ng NH3 /m2 /s |  | 28.75 | 1.8 |  |  |  | 297.25 | 2.7719 | 1.5 | -54.5507 | 0.29429 | 0.038214 | 100219 | Pa | 0 | 47.5 | Plot | 0
ARMOSA | LAND_13 | SS-13 | 1 | SS-13_IDM | 0 | 74.5 | 2013-06-22 17:30 | 2013-06-22 18:00 |  | bLS | 150 cm height |  | 16.2426 | µg NH3 /m3 | 3045.8916 | ng NH3 /m2 /s |  | 28.4 | 1.8 |  |  |  | 205.3 | 3.1523 | 1.5 | -163.0966 | 0.32097 | 0.030567 | 100219 | Pa | 0 | 47.8 | Plot | 0
ARMOSA | LAND_13 | SS-13 | 1 | SS-13_IDM | 0 | 75 | 2013-06-22 18:00 | 2013-06-22 18:30 |  | bLS | 150 cm height |  | 16.2426 | µg NH3 /m3 | 3407.7951 | ng NH3 /m2 /s |  | 27.2 | 1.8 |  |  |  | 130.3 | 3.6203 | 1.5 | 609.619 | 0.36051 | 0.026671 | 100219 | Pa | 0 | 50.55 | Plot | 0
ARMOSA | LAND_13 | SS-13 | 1 | SS-13_IDM | 0 | 75.5 | 2013-06-22 18:30 | 2013-06-22 19:00 |  | bLS | 150 cm height |  | 16.2426 | µg NH3 /m3 | 3910.2903 | ng NH3 /m2 /s |  | 26 | 1.8 |  |  |  | 55.3 | 3.2328 | 1.5 | 149.4179 | 0.30286 | 0.019914 | 100219 | Pa | 0 | 53.3 | Plot | 0
ARMOSA | LAND_13 | SS-13 | 1 | SS-13_IDM | 0 | 76 | 2013-06-22 19:00 | 2013-06-22 19:30 |  | bLS | 150 cm height |  | 16.2426 | µg NH3 /m3 | 543.5815 | ng NH3 /m2 /s |  | 24.6 | 1.8 |  |  |  | 27.65 | 2.7082 | 1.5 | 54.8769 | 0.23746 | 0.013587 | 100219 | Pa | 0 | 58.3 | Plot | 0
ARMOSA | LAND_13 | SS-13 | 1 | SS-13_IDM | 0 | 76.5 | 2013-06-22 19:30 | 2013-06-22 20:00 |  | bLS | 150 cm height |  | 16.2426 | µg NH3 /m3 | 432.9915 | ng NH3 /m2 /s |  | 23.2 | 1.8 |  |  |  | 0 | 3.2163 | 1.5 | 106.7331 | 0.31561 | 0.02366 | 100219 | Pa | 0 | 63.3 | Plot | 0
ARMOSA | LAND_13 | SS-13 | 1 | SS-13_IDM | 0 | 77 | 2013-06-22 20:00 | 2013-06-22 20:30 |  | bLS | 150 cm height |  | 14.6323 | µg NH3 /m3 | 569.9456 | ng NH3 /m2 /s |  | 22.55 | 1.8 |  |  |  | 0 | 2.9386 | 1.5 | 106.7152 | 0.3219 | 0.036184 | 100219 | Pa | 0 | 66.55 | Plot | 0
ARMOSA | LAND_13 | SS-13 | 1 | SS-13_IDM | 0 | 77.5 | 2013-06-22 20:30 | 2013-06-22 21:00 |  | bLS | 150 cm height |  | 11.4117 | µg NH3 /m3 | 1809.7989 | ng NH3 /m2 /s |  | 21.9 | 1.8 |  |  |  | 0 | 2.8779 | 1.5 | 97.5018 | 0.28724 | 0.025169 | 100219 | Pa | 0 | 69.8 | Plot | 0
ARMOSA | LAND_13 | SS-13 | 1 | SS-13_IDM | 0 | 78 | 2013-06-22 21:00 | 2013-06-22 21:30 |  | bLS | 150 cm height |  | 11.4117 | µg NH3 /m3 | 1593.9551 | ng NH3 /m2 /s |  | 21.4 | 1.8 |  |  |  | 0 | 2.7686 | 1.5 | 87.9037 | 0.28043 | 0.026454 | 100219 | Pa | 0 | 72.05 | Plot | 0
ARMOSA | LAND_13 | SS-13 | 1 | SS-13_IDM | 0 | 78.5 | 2013-06-22 21:30 | 2013-06-22 22:00 |  | bLS | 150 cm height |  | 11.4117 | µg NH3 /m3 | 1543.8042 | ng NH3 /m2 /s |  | 20.9 | 1.8 |  |  |  | 0 | 2.6697 | 1.5 | 85.4486 | 0.27419 | 0.027864 | 100219 | Pa | 0 | 74.3 | Plot | 0
ARMOSA | LAND_13 | SS-13 | 1 | SS-13_IDM | 0 | 79 | 2013-06-22 22:00 | 2013-06-22 22:30 |  | bLS | 150 cm height |  | 11.4117 | µg NH3 /m3 | 1557.8575 | ng NH3 /m2 /s |  | 20.6 | 1.8 |  |  |  | 0 | 2.4689 | 1.5 | 81.2799 | 0.27936 | 0.039731 | 100219 | Pa | 0 | 76.15 | Plot | 0
ARMOSA | LAND_13 | SS-13 | 1 | SS-13_IDM | 0 | 79.5 | 2013-06-22 22:30 | 2013-06-22 23:00 |  | bLS | 150 cm height |  | 11.4117 | µg NH3 /m3 | 1565.8537 | ng NH3 /m2 /s |  | 20.3 | 1.8 |  |  |  | 0 | 2.4597 | 1.5 | 72.5949 | 0.26494 | 0.032859 | 100219 | Pa | 0 | 78 | Plot | 0
ARMOSA | LAND_13 | SS-13 | 1 | SS-13_IDM | 0 | 80 | 2013-06-22 23:00 | 2013-06-22 23:30 |  | bLS | 150 cm height |  | 11.4117 | µg NH3 /m3 | 1439.8913 | ng NH3 /m2 /s |  | 20.05 | 1.8 |  |  |  | 0 | 2.0128 | 1.5 | 59.5246 | 0.25669 | 0.057153 | 100219 | Pa | 0 | 78.75 | Plot | 0
ARMOSA | LAND_13 | SS-13 | 1 | SS-13_IDM | 0 | 80.5 | 2013-06-22 23:30 | 2013-06-23 |  | bLS | 150 cm height |  | 11.4117 | µg NH3 /m3 | 1202.7066 | ng NH3 /m2 /s |  | 19.8 | 1.8 |  |  |  | 0 | 1.792 | 1.5 | 36.5744 | 0.22217 | 0.048111 | 100219 | Pa | 0 | 79.5 | Plot | 0
ARMOSA | LAND_13 | SS-13 | 1 | SS-13_IDM | 0 | 81 | 2013-06-23 | 2013-06-23 00:30 |  | bLS | 150 cm height |  | 11.4117 | µg NH3 /m3 | 819.4079 | ng NH3 /m2 /s |  | 19.4 | 1.8 |  |  |  | 0 | 1.3905 | 1.5 | 14.7926 | 0.13539 | 0.014553 | 100219 | Pa | 0 | 82.65 | Plot | 0
ARMOSA | LAND_13 | SS-13 | 1 | SS-13_IDM | 0 | 81.5 | 2013-06-23 00:30 | 2013-06-23 01:00 |  | bLS | 150 cm height |  | 11.4117 | µg NH3 /m3 | 515.1682 | ng NH3 /m2 /s |  | 19 | 1.8 |  |  |  | 0 | 1.2806 | 1.5 | 12.7641 | 0.11631 | 0.0099544 | 100219 | Pa | 0 | 85.8 | Plot | 0
ARMOSA | LAND_13 | SS-13 | 1 | SS-13_IDM | 0 | 82 | 2013-06-23 01:00 | 2013-06-23 01:30 |  | bLS | 150 cm height |  | 11.4117 | µg NH3 /m3 | 450.0699 | ng NH3 /m2 /s |  | 18.75 | 1.8 |  |  |  | 0 | 1.1874 | 1.5 | 12.038 | 0.11545 | 0.012824 | 100219 | Pa | 0 | 87.15 | Plot | 0
ARMOSA | LAND_13 | SS-13 | 1 | SS-13_IDM | 0 | 82.5 | 2013-06-23 01:30 | 2013-06-23 02:00 |  | bLS | 150 cm height |  | 11.4117 | µg NH3 /m3 | 417.6542 | ng NH3 /m2 /s |  | 18.5 | 1.8 |  |  |  | 0 | 1.2195 | 1.5 | 14.9947 | 0.13352 | 0.023095 | 100219 | Pa | 0 | 88.5 | Plot | 0
ARMOSA | LAND_13 | SS-13 | 1 | SS-13_IDM | 0 | 83 | 2013-06-23 02:00 | 2013-06-23 02:30 |  | bLS | 150 cm height |  | 11.4117 | µg NH3 /m3 | 496.2228 | ng NH3 /m2 /s |  | 18.4 | 1.8 |  |  |  | 0 | 1.5169 | 1.5 | 30.9007 | 0.17751 | 0.038196 | 100219 | Pa | 0 | 88.4 | Plot | 0
ARMOSA | LAND_13 | SS-13 | 1 | SS-13_IDM | 0 | 83.5 | 2013-06-23 02:30 | 2013-06-23 03:00 |  | bLS | 150 cm height |  | 11.4117 | µg NH3 /m3 | 664.4498 | ng NH3 /m2 /s |  | 18.3 | 1.8 |  |  |  | 0 | 1.5646 | 1.5 | 24.9554 | 0.16178 | 0.022923 | 100219 | Pa | 0 | 88.3 | Plot | 0
ARMOSA | LAND_13 | SS-13 | 1 | SS-13_IDM | 0 | 84 | 2013-06-23 03:00 | 2013-06-23 03:30 |  | bLS | 150 cm height |  | 11.4117 | µg NH3 /m3 | 585.692 | ng NH3 /m2 /s |  | 18.15 | 1.8 |  |  |  | 0 | 1.3302 | 1.5 | 21.177 | 0.15644 | 0.034591 | 100219 | Pa | 0 | 88.8 | Plot | 0
ARMOSA | LAND_13 | SS-13 | 1 | SS-13_IDM | 0 | 84.5 | 2013-06-23 03:30 | 2013-06-23 04:00 |  | bLS | 150 cm height |  | 11.4117 | µg NH3 /m3 | 547.3159 | ng NH3 /m2 /s |  | 18 | 1.8 |  |  |  | 0 | 1.1699 | 1.5 | 15.5865 | 0.13343 | 0.02727 | 100219 | Pa | 0 | 89.3 | Plot | 0
ARMOSA | LAND_13 | SS-13 | 1 | SS-13_IDM | 0 | 85 | 2013-06-23 04:00 | 2013-06-23 04:30 |  | bLS | 150 cm height |  | 11.4117 | µg NH3 /m3 | 509.9266 | ng NH3 /m2 /s |  | 18.4 | 1.8 |  |  |  | 39.1 | 1.035 | 1.5 | 23.7494 | 0.11506 | 0.029566 | 100219 | Pa | 0 | 88.65 | Plot | 0
ARMOSA | LAND_13 | SS-13 | 1 | SS-13_IDM | 0 | 85.5 | 2013-06-23 04:30 | 2013-06-23 05:00 |  | bLS | 150 cm height |  | 11.4117 | µg NH3 /m3 | 425.5058 | ng NH3 /m2 /s |  | 18.8 | 1.8 |  |  |  | 78.2 | 1.242 | 1.5 | -42.6114 | 0.15626 | 0.070461 | 100219 | Pa | 0 | 88 | Plot | 0
ARMOSA | LAND_13 | SS-13 | 1 | SS-13_IDM | 0 | 86 | 2013-06-23 05:00 | 2013-06-23 05:30 |  | bLS | 150 cm height |  | 11.4117 | µg NH3 /m3 | 661.9425 | ng NH3 /m2 /s |  | 19.8 | 1.8 |  |  |  | 156.95 | 1.8951 | 1.5 | -50.714 | 0.23656 | 0.067551 | 100219 | Pa | 0 | 84.15 | Plot | 0
ARMOSA | LAND_13 | SS-13 | 1 | SS-13_IDM | 0 | 86.5 | 2013-06-23 05:30 | 2013-06-23 06:00 |  | bLS | 150 cm height |  | 11.4117 | µg NH3 /m3 | 1052.9097 | ng NH3 /m2 /s |  | 20.8 | 1.8 |  |  |  | 235.7 | 2.4927 | 1.5 | -34.8718 | 0.27364 | 0.045314 | 100219 | Pa | 0 | 80.3 | Plot | 0
ARMOSA | LAND_13 | SS-13 | 1 | SS-13_IDM | 0 | 87 | 2013-06-23 06:00 | 2013-06-23 06:30 |  | bLS | 150 cm height |  | 11.4117 | µg NH3 /m3 | 1322.3879 | ng NH3 /m2 /s |  | 21.65 | 1.8 |  |  |  | 326.25 | 2.2791 | 1.5 | -22.9572 | 0.2798 | 0.070722 | 100219 | Pa | 0 | 76.5 | Plot | 0
ARMOSA | LAND_13 | SS-13 | 1 | SS-13_IDM | 0 | 87.5 | 2013-06-23 06:30 | 2013-06-23 07:00 |  | bLS | 150 cm height |  | 11.4117 | µg NH3 /m3 | 1466.9852 | ng NH3 /m2 /s |  | 22.5 | 1.8 |  |  |  | 416.8 | 2.762 | 1.5 | -21.5437 | 0.29862 | 0.045968 | 100219 | Pa | 0 | 72.7 | Plot | 0
ARMOSA | LAND_13 | SS-13 | 1 | SS-13_IDM | 0 | 88 | 2013-06-23 07:00 | 2013-06-23 07:30 |  | bLS | 150 cm height |  | 11.4117 | µg NH3 /m3 | 1606.7301 | ng NH3 /m2 /s |  | 22.95 | 1.8 |  |  |  | 498.4 | 2.9991 | 1.5 | -23.6621 | 0.33613 | 0.051578 | 100219 | Pa | 0 | 70.95 | Plot | 0
ARMOSA | LAND_13 | SS-13 | 1 | SS-13_IDM | 0 | 88.5 | 2013-06-23 07:30 | 2013-06-23 08:00 |  | bLS | 150 cm height |  | 11.4117 | µg NH3 /m3 | 2268.2079 | ng NH3 /m2 /s |  | 23.4 | 1.8 |  |  |  | 580 | 2.8948 | 1.5 | -17.0886 | 0.31696 | 0.050248 | 100219 | Pa | 0 | 69.2 | Plot | 0
ARMOSA | LAND_13 | SS-13 | 1 | SS-13_IDM | 0 | 89 | 2013-06-23 08:00 | 2013-06-23 08:30 |  | bLS | 150 cm height |  | 11.4117 | µg NH3 /m3 | 2150.5408 | ng NH3 /m2 /s |  | 24 | 1.8 |  |  |  | 646.15 | 3.059 | 1.5 | -15.2597 | 0.30001 | 0.033606 | 100219 | Pa | 0 | 67.7 | Plot | 0
ARMOSA | LAND_13 | SS-13 | 1 | SS-13_IDM | 0 | 89.5 | 2013-06-23 08:30 | 2013-06-23 09:00 |  | bLS | 150 cm height |  | 10.8106 | µg NH3 /m3 | 2066.08 | ng NH3 /m2 /s |  | 24.6 | 1.8 |  |  |  | 712.3 | 2.5989 | 1.5 | -12.4029 | 0.29749 | 0.063124 | 100219 | Pa | 0 | 66.2 | Plot | 0
ARMOSA | LAND_13 | SS-13 | 1 | SS-13_IDM | 0 | 90 | 2013-06-23 09:00 | 2013-06-23 09:30 |  | bLS | 150 cm height |  | 10.4626 | µg NH3 /m3 | 2267.4023 | ng NH3 /m2 /s |  | 25.25 | 1.8 |  |  |  | 764.15 | 2.4939 | 1.5 | -16.9328 | 0.334 | 0.098034 | 100219 | Pa | 0 | 63.95 | Plot | 0
ARMOSA | LAND_13 | SS-13 | 1 | SS-13_IDM | 0 | 90.5 | 2013-06-23 09:30 | 2013-06-23 10:00 |  | bLS | 150 cm height |  | 10.4626 | µg NH3 /m3 | 2423.2033 | ng NH3 /m2 /s |  | 25.9 | 1.8 |  |  |  | 816 | 2.3804 | 1.5 | -12.6167 | 0.3162 | 0.10193 | 100219 | Pa | 0 | 61.7 | Plot | 0
ARMOSA | LAND_13 | SS-13 | 1 | SS-13_IDM | 0 | 91 | 2013-06-23 10:00 | 2013-06-23 10:30 |  | bLS | 150 cm height |  | 10.4626 | µg NH3 /m3 | 2307.3843 | ng NH3 /m2 /s |  | 26.55 | 1.8 |  |  |  | 857.6 | 2.1356 | 1.5 | -11.2768 | 0.29261 | 0.11479 | 100219 | Pa | 0 | 59.1 | Plot | 0
ARMOSA | LAND_13 | SS-13 | 1 | SS-13_IDM | 0 | 91.5 | 2013-06-23 10:30 | 2013-06-23 11:00 |  | bLS | 150 cm height |  | 10.4626 | µg NH3 /m3 | 2085.3064 | ng NH3 /m2 /s |  | 27.2 | 1.8 |  |  |  | 899.2 | 2.322 | 1.5 | -13.687 | 0.31449 | 0.106 | 100219 | Pa | 0 | 56.5 | Plot | 0
ARMOSA | LAND_13 | SS-13 | 1 | SS-13_IDM | 0 | 92 | 2013-06-23 11:00 | 2013-06-23 11:30 |  | bLS | 150 cm height |  | 10.4626 | µg NH3 /m3 | 2208.9797 | ng NH3 /m2 /s |  | 27.85 | 1.8 |  |  |  | 925.7 | 2.2483 | 1.5 | -7.9595 | 0.28657 | 0.10135 | 100219 | Pa | 0 | 54.35 | Plot | 0
ARMOSA | LAND_13 | SS-13 | 1 | SS-13_IDM | 0 | 92.5 | 2013-06-23 11:30 | 2013-06-23 12:00 |  | bLS | 150 cm height |  | 10.4626 | µg NH3 /m3 | 2246.9106 | ng NH3 /m2 /s |  | 28.5 | 1.8 |  |  |  | 952.2 | 2.3884 | 1.5 | -8.437 | 0.26702 | 0.064196 | 100219 | Pa | 0 | 52.2 | Plot | 0
ARMOSA | LAND_13 | SS-13 | 1 | SS-13_IDM | 0 | 93 | 2013-06-23 12:00 | 2013-06-23 12:30 |  | bLS | 150 cm height |  | 10.4626 | µg NH3 /m3 | 2020.0744 | ng NH3 /m2 /s |  | 28.8 | 1.8 |  |  |  | 892.25 | 1.8097 | 1.5 | -6.0555 | 0.22917 | 0.10813 | 100219 | Pa | 0 | 51.1 | Plot | 0
ARMOSA | LAND_13 | SS-13 | 1 | SS-13_IDM | 0 | 93.5 | 2013-06-23 12:30 | 2013-06-23 13:00 |  | bLS | 150 cm height |  | 10.4626 | µg NH3 /m3 | 1726.8322 | ng NH3 /m2 /s |  | 29.1 | 1.8 |  |  |  | 832.3 | 2.1138 | 1.5 | -4.1914 | 0.21246 | 0.054214 | 100219 | Pa | 0 | 50 | Plot | 0
ARMOSA | LAND_13 | SS-13 | 1 | SS-13_IDM | 0 | 94 | 2013-06-23 13:00 | 2013-06-23 13:30 |  | bLS | 150 cm height |  | 10.4626 | µg NH3 /m3 | 631.4554 | ng NH3 /m2 /s |  | 29.1 | 1.8 |  |  |  | 798.8 | 2.1555 | 1.5 | -11.9454 | 0.29291 | 0.11047 | 100219 | Pa | 0 | 49.85 | Plot | 0
ARMOSA | LAND_13 | SS-13 | 1 | SS-13_IDM | 0 | 94.5 | 2013-06-23 13:30 | 2013-06-23 14:00 |  | bLS | 150 cm height |  | 10.4626 | µg NH3 /m3 | 773.2939 | ng NH3 /m2 /s |  | 29.1 | 1.8 |  |  |  | 765.3 | 2.2578 | 1.5 | -9.2201 | 0.26272 | 0.072056 | 100219 | Pa | 0 | 49.7 | Plot | 0
ARMOSA | LAND_13 | SS-13 | 1 | SS-13_IDM | 0 | 95 | 2013-06-23 14:00 | 2013-06-23 14:30 |  | bLS | 150 cm height |  | 10.4626 | µg NH3 /m3 | 667.1089 | ng NH3 /m2 /s |  | 29.1 | 1.8 |  |  |  | 749.3 | 2.6527 | 1.5 | -16.3642 | 0.30263 | 0.058704 | 100219 | Pa | 0 | 48.7 | Plot | 0
ARMOSA | LAND_13 | SS-13 | 1 | SS-13_IDM | 0 | 95.5 | 2013-06-23 14:30 | 2013-06-23 15:00 |  | bLS | 150 cm height |  | 10.4626 | µg NH3 /m3 | 774.3282 | ng NH3 /m2 /s |  | 29.1 | 1.8 |  |  |  | 733.3 | 2.7684 | 1.5 | -20.548 | 0.35308 | 0.081414 | 100219 | Pa | 0 | 47.7 | Plot | 0
ARMOSA | LAND_13 | SS-13 | 1 | SS-13_IDM | 0 | 96 | 2013-06-23 15:00 | 2013-06-23 15:30 |  | bLS | 150 cm height |  | 10.4626 | µg NH3 /m3 | 901.3067 | ng NH3 /m2 /s |  | 28.7 | 1.8 |  |  |  | 654.55 | 3.714 | 1.5 | -41.6832 | 0.41075 | 0.045608 | 100219 | Pa | 0 | 47.95 | Plot | 0
ARMOSA | LAND_13 | SS-13 | 1 | SS-13_IDM | 0 | 96.5 | 2013-06-23 15:30 | 2013-06-23 16:00 |  | bLS | 150 cm height |  | 10.4626 | µg NH3 /m3 | 1005.1031 | ng NH3 /m2 /s |  | 28.3 | 1.8 |  |  |  | 575.8 | 4.0615 | 1.5 | -60.5453 | 0.4607 | 0.048214 | 100219 | Pa | 0 | 48.2 | Plot | 0
ARMOSA | LAND_13 | SS-13 | 1 | SS-13_IDM | 0 | 97 | 2013-06-23 16:00 | 2013-06-23 16:30 |  | bLS | 150 cm height |  | 10.4626 | µg NH3 /m3 | 1086.5299 | ng NH3 /m2 /s |  | 27.65 | 1.8 |  |  |  | 481.75 | 4.3797 | 1.5 | -89.5309 | 0.5127 | 0.052367 | 100219 | Pa | 0 | 48.75 | Plot | 0
ARMOSA | LAND_13 | SS-13 | 1 | SS-13_IDM | 0 | 97.5 | 2013-06-23 16:30 | 2013-06-23 17:00 |  | bLS | 150 cm height |  | 10.4626 | µg NH3 /m3 | 1316.2699 | ng NH3 /m2 /s |  | 27 | 1.8 |  |  |  | 387.7 | 4.4016 | 1.5 | -106.6829 | 0.49214 | 0.044185 | 100219 | Pa | 0 | 49.3 | Plot | 0
ARMOSA | LAND_13 | SS-13 | 1 | SS-13_IDM | 0 | 98 | 2013-06-23 17:00 | 2013-06-23 17:30 |  | bLS | 150 cm height |  | 10.4626 | µg NH3 /m3 | 1229.1706 | ng NH3 /m2 /s |  | 26.15 | 1.8 |  |  |  | 284.1 | 3.9854 | 1.5 | -122.4064 | 0.42877 | 0.03815 | 100219 | Pa | 0 | 51.25 | Plot | 0
ARMOSA | LAND_13 | SS-13 | 1 | SS-13_IDM | 0 | 98.5 | 2013-06-23 17:30 | 2013-06-23 18:00 |  | bLS | 150 cm height |  | 10.4626 | µg NH3 /m3 | 1080.4467 | ng NH3 /m2 /s |  | 25.3 | 1.8 |  |  |  | 180.5 | 3.9742 | 1.5 | -383.7599 | 0.43316 | 0.038808 | 100219 | Pa | 0 | 53.2 | Plot | 0
ARMOSA | LAND_13 | SS-13 | 1 | SS-13_IDM | 0 | 99 | 2013-06-23 18:00 | 2013-06-23 18:30 |  | bLS | 150 cm height |  | 10.4626 | µg NH3 /m3 | 1134.8044 | ng NH3 /m2 /s |  | 24.45 | 1.8 |  |  |  | 104.25 | 3.839 | 1.5 | -4566.0262 | 0.40842 | 0.034974 | 100219 | Pa | 0 | 56.6 | Plot | 0
ARMOSA | LAND_13 | SS-13 | 1 | SS-13_IDM | 0 | 99.5 | 2013-06-23 18:30 | 2013-06-23 19:00 |  | bLS | 150 cm height |  | 12.0239 | µg NH3 /m3 | 1099.5999 | ng NH3 /m2 /s |  | 23.6 | 1.8 |  |  |  | 28 | 3.6609 | 1.5 | 768.7401 | 0.40566 | 0.040175 | 100219 | Pa | 0 | 60 | Plot | 0
ARMOSA | LAND_13 | SS-13 | 1 | SS-13_IDM | 0 | 100 | 2013-06-23 19:00 | 2013-06-23 19:30 |  | bLS | 150 cm height |  | 12.3362 | µg NH3 /m3 | 2453.2408 | ng NH3 /m2 /s |  | 23.05 | 1.8 |  |  |  | 14 | 3.7666 | 1.5 | 1218.0997 | 0.40208 | 0.035152 | 100219 | Pa | 0 | 63 | Plot | 0
ARMOSA | LAND_13 | SS-13 | 1 | SS-13_IDM | 0 | 100.5 | 2013-06-23 19:30 | 2013-06-23 20:00 |  | bLS | 150 cm height |  | 12.3362 | µg NH3 /m3 | 2489.4766 | ng NH3 /m2 /s |  | 22.5 | 1.8 |  |  |  | 0 | 3.2524 | 1.5 | 383.2453 | 0.34126 | 0.032481 | 100219 | Pa | 0 | 66 | Plot | 0
ARMOSA | LAND_13 | SS-13 | 1 | SS-13_IDM | 0 | 101 | 2013-06-23 20:00 | 2013-06-23 20:30 |  | bLS | 150 cm height |  | 12.3362 | µg NH3 /m3 | 2075.8686 | ng NH3 /m2 /s |  | 22.05 | 1.8 |  |  |  | 0 | 3.174 | 1.5 | 152.5632 | 0.30917 | 0.023469 | 100219 | Pa | 0 | 69 | Plot | 0
ARMOSA | LAND_13 | SS-13 | 1 | SS-13_IDM | 0 | 101.5 | 2013-06-23 20:30 | 2013-06-23 21:00 |  | bLS | 150 cm height |  | 12.3362 | µg NH3 /m3 | 1988.8311 | ng NH3 /m2 /s |  | 21.6 | 1.8 |  |  |  | 0 | 2.3415 | 1.5 | 112.4241 | 0.25082 | 0.03344 | 100219 | Pa | 0 | 72 | Plot | 0
ARMOSA | LAND_13 | SS-13 | 1 | SS-13_IDM | 0 | 102 | 2013-06-23 21:00 | 2013-06-23 21:30 |  | bLS | 150 cm height |  | 12.3362 | µg NH3 /m3 | 1513.7616 | ng NH3 /m2 /s |  | 21.3 | 1.8 |  |  |  | 0 | 2.2351 | 1.5 | 74.592 | 0.24667 | 0.036028 | 100219 | Pa | 0 | 73.85 | Plot | 0
ARMOSA | LAND_13 | SS-13 | 1 | SS-13_IDM | 0 | 102.5 | 2013-06-23 21:30 | 2013-06-23 22:00 |  | bLS | 150 cm height |  | 12.3362 | µg NH3 /m3 | 1424.7328 | ng NH3 /m2 /s |  | 21 | 1.8 |  |  |  | 0 | 2.6842 | 1.5 | 332.0609 | 0.31634 | 0.049186 | 100219 | Pa | 0 | 75.7 | Plot | 0
ARMOSA | LAND_13 | SS-13 | 1 | SS-13_IDM | 0 | 103 | 2013-06-23 22:00 | 2013-06-23 22:30 |  | bLS | 150 cm height |  | 12.3362 | µg NH3 /m3 | 1582.088 | ng NH3 /m2 /s |  | 20.85 | 1.8 |  |  |  | 0 | 3.092 | 1.5 | 160.2633 | 0.37322 | 0.051971 | 100219 | Pa | 0 | 76 | Plot | 0
ARMOSA | LAND_13 | SS-13 | 1 | SS-13_IDM | 0 | 103.5 | 2013-06-23 22:30 | 2013-06-23 23:00 |  | bLS | 150 cm height |  | 12.3362 | µg NH3 /m3 | 1679.3543 | ng NH3 /m2 /s |  | 20.7 | 1.8 |  |  |  | 0 | 2.5578 | 1.5 | 51.7382 | 0.28688 | 0.036454 | 100219 | Pa | 0 | 76.3 | Plot | 0
ARMOSA | LAND_13 | SS-13 | 1 | SS-13_IDM | 0 | 104 | 2013-06-23 23:00 | 2013-06-23 23:30 |  | bLS | 150 cm height |  | 12.3362 | µg NH3 /m3 | 1369.083 | ng NH3 /m2 /s |  | 19.4 | 1.8 |  |  |  | 0 | 1.444 | 1.5 | 38.7779 | 0.17833 | 0.048092 | 100219 | Pa | 0.8 | 84.25 | Plot | 0
ARMOSA | LAND_13 | SS-13 | 1 | SS-13_IDM | 0 | 104.5 | 2013-06-23 23:30 | 2013-06-24 |  | bLS | 150 cm height |  | 12.3362 | µg NH3 /m3 | 754.4299 | ng NH3 /m2 /s |  | 18.1 | 1.8 |  |  |  | 0 | 1.0053 | 1.5 | 27.8418 | 0.12097 | 0.040802 | 100219 | Pa | 1.6 | 92.2 | Plot | 0
ARMOSA | LAND_13 | SS-13 | 1 | SS-13_IDM | 0 | 105 | 2013-06-24 | 2013-06-24 00:30 |  | bLS | 150 cm height |  | 12.3362 | µg NH3 /m3 | 486.5795 | ng NH3 /m2 /s |  | 18.1 | 1.8 |  |  |  | 0 | 1.1636 | 1.5 | 24.1149 | 0.14781 | 0.046568 | 100219 | Pa | 0.8 | 90.7 | Plot | 0
ARMOSA | LAND_13 | SS-13 | 1 | SS-13_IDM | 0 | 105.5 | 2013-06-24 00:30 | 2013-06-24 01:00 |  | bLS | 150 cm height |  | 12.3362 | µg NH3 /m3 | 607.4781 | ng NH3 /m2 /s |  | 18.1 | 1.8 |  |  |  | 0 | 0.73159 | 1.5 | 10.2585 | 0.10776 | 0.046394 | 100219 | Pa | 0 | 89.2 | Plot | 0
ARMOSA | LAND_13 | SS-13 | 1 | SS-13_IDM | 0 | 106 | 2013-06-24 01:00 | 2013-06-24 01:30 |  | bLS | 150 cm height |  | 12.3362 | µg NH3 /m3 | 459.4846 | ng NH3 /m2 /s |  | 17.85 | 1.8 |  |  |  | 0 | 1.0403 | 1.5 | 27.5646 | 0.1268 | 0.042466 | 100219 | Pa | 0 | 91 | Plot | 0
ARMOSA | LAND_13 | SS-13 | 1 | SS-13_IDM | 0 | 106.5 | 2013-06-24 01:30 | 2013-06-24 02:00 |  | bLS | 150 cm height |  | 12.3362 | µg NH3 /m3 | 788.2104 | ng NH3 /m2 /s |  | 17.6 | 1.8 |  |  |  | 0 | 1.0346 | 1.5 | 39.556 | 0.14195 | 0.066723 | 100219 | Pa | 0 | 92.8 | Plot | 0
ARMOSA | LAND_13 | SS-13 | 1 | SS-13_IDM | 0 | 107 | 2013-06-24 02:00 | 2013-06-24 02:30 |  | bLS | 150 cm height |  | 12.3362 | µg NH3 /m3 | 682.301 | ng NH3 /m2 /s |  | 17.6 | 1.8 |  |  |  | 0 | 0.79826 | 1.5 | 20.6675 | 0.10392 | 0.04762 | 100219 | Pa | 0 | 94 | Plot | 0
ARMOSA | LAND_13 | SS-13 | 1 | SS-13_IDM | 0 | 107.5 | 2013-06-24 02:30 | 2013-06-24 03:00 |  | bLS | 150 cm height |  | 12.3362 | µg NH3 /m3 | 479.5106 | ng NH3 /m2 /s |  | 17.6 | 1.8 |  |  |  | 0 | 0.73313 | 1.5 | 15.1356 | 0.1054 | 0.05546 | 100219 | Pa | 0 | 95.2 | Plot | 0
ARMOSA | LAND_13 | SS-13 | 1 | SS-13_IDM | 0 | 108 | 2013-06-24 03:00 | 2013-06-24 03:30 |  | bLS | 150 cm height |  | 12.3362 | µg NH3 /m3 | 451.8833 | ng NH3 /m2 /s |  | 17.55 | 1.8 |  |  |  | 0 | 0.88972 | 1.5 | 34.0132 | 0.10579 | 0.041258 | 100219 | Pa | 0 | 94.75 | Plot | 0
ARMOSA | LAND_13 | SS-13 | 1 | SS-13_IDM | 0 | 108.5 | 2013-06-24 03:30 | 2013-06-24 04:00 |  | bLS | 150 cm height |  | 12.3362 | µg NH3 /m3 | 452.1412 | ng NH3 /m2 /s |  | 17.5 | 1.8 |  |  |  | 0 | 0.07984 | 1.5 | 33.9061 | 0.10615 | 0.88212 | 100219 | Pa | 0 | 94.3 | Plot | 0
ARMOSA | LAND_13 | SS-13 | 1 | SS-13_IDM | 0 | 109 | 2013-06-24 04:00 | 2013-06-24 04:30 |  | bLS | 150 cm height |  | 12.3362 | µg NH3 /m3 | 480.0918 | ng NH3 /m2 /s |  | 17.55 | 1.8 |  |  |  | 10.75 | 0.15763 | 1.5 | -66.2192 | 0.087692 | 0.79321 | 100219 | Pa | 0 | 91.5 | Plot | 0
ARMOSA | LAND_13 | SS-13 | 1 | SS-13_IDM | 0 | 109.5 | 2013-06-24 04:30 | 2013-06-24 05:00 |  | bLS | 150 cm height |  | 12.3362 | µg NH3 /m3 | 390.7999 | ng NH3 /m2 /s |  | 17.6 | 1.8 |  |  |  | 21.5 | 0.31903 | 1.5 | 11.9215 | 0.097269 | 0.20997 | 100219 | Pa | 0 | 88.7 | Plot | 0
ARMOSA | LAND_13 | SS-13 | 1 | SS-13_IDM | 0 | 110 | 2013-06-24 05:00 | 2013-06-24 05:30 |  | bLS | 150 cm height |  | 12.3362 | µg NH3 /m3 | 401.9033 | ng NH3 /m2 /s |  | 18.35 | 1.8 |  |  |  | 107.35 | 0.10962 | 1.5 | -0.49328 | 0.036007 | 2.5478 | 100219 | Pa | 0 | 83.75 | Plot | 0
ARMOSA | LAND_13 | SS-13 | 1 | SS-13_IDM | 0 | 110.5 | 2013-06-24 05:30 | 2013-06-24 06:00 |  | bLS | 150 cm height |  | 12.3362 | µg NH3 /m3 | 482.4554 | ng NH3 /m2 /s |  | 19.1 | 1.8 |  |  |  | 193.2 | 0.28578 | 1.5 | -2.6523 | 0.080452 | 0.84452 | 100219 | Pa | 0 | 78.8 | Plot | 0
ARMOSA | LAND_13 | SS-13 | 1 | SS-13_IDM | 0 | 111 | 2013-06-24 06:00 | 2013-06-24 06:30 |  | bLS | 150 cm height |  | 12.3362 | µg NH3 /m3 | 563.0074 | ng NH3 /m2 /s |  | 20.2 | 1.8 |  |  |  | 282.75 | 0.60769 | 1.5 | -3.5873 | 0.087171 | 0.18954 | 100219 | Pa | 0 | 73 | Plot | 0
ARMOSA | LAND_13 | SS-13 | 1 | SS-13_IDM | 0 | 111.5 | 2013-06-24 06:30 | 2013-06-24 07:00 |  | bLS | 150 cm height |  | 12.3362 | µg NH3 /m3 | 557.8531 | ng NH3 /m2 /s |  | 21.3 | 1.8 |  |  |  | 372.3 | 1.1607 | 1.5 | -4.4471 | 0.15556 | 0.1434 | 100219 | Pa | 0 | 67.2 | Plot | 0
ARMOSA | LAND_13 | SS-13 | 1 | SS-13_IDM | 0 | 112 | 2013-06-24 07:00 | 2013-06-24 07:30 |  | bLS | 150 cm height |  | 12.0976 | µg NH3 /m3 | 983.1841 | ng NH3 /m2 /s |  | 21.6 | 1.8 |  |  |  | 492.25 | 1.449 | 1.5 | -5.0961 | 0.1925 | 0.13297 | 100219 | Pa | 0 | 68.45 | Plot | 0
ARMOSA | LAND_13 | SS-13 | 1 | SS-13_IDM | 0 | 112.5 | 2013-06-24 07:30 | 2013-06-24 08:00 |  | bLS | 150 cm height |  | 11.6206 | µg NH3 /m3 | 1227.9025 | ng NH3 /m2 /s |  | 21.9 | 1.8 |  |  |  | 612.2 | 1.5452 | 1.5 | -6.2269 | 0.22972 | 0.1711 | 100219 | Pa | 0 | 69.7 | Plot | 0
ARMOSA | LAND_13 | SS-13 | 1 | SS-13_IDM | 0 | 113 | 2013-06-24 08:00 | 2013-06-24 08:30 |  | bLS | 150 cm height |  | 11.6206 | µg NH3 /m3 | 2018.7748 | ng NH3 /m2 /s |  | 22.35 | 1.8 |  |  |  | 667 | 1.2541 | 1.5 | -3.4864 | 0.18696 | 0.21303 | 100219 | Pa | 0 | 67.85 | Plot | 0
ARMOSA | LAND_13 | SS-13 | 1 | SS-13_IDM | 0 | 113.5 | 2013-06-24 08:30 | 2013-06-24 09:00 |  | bLS | 150 cm height |  | 11.6206 | µg NH3 /m3 | 1876.6572 | ng NH3 /m2 /s |  | 22.8 | 1.8 |  |  |  | 721.8 | 1.0043 | 1.5 | -6.4924 | 0.24125 | 0.47068 | 100219 | Pa | 0 | 66 | Plot | 0
ARMOSA | LAND_13 | SS-13 | 1 | SS-13_IDM | 0 | 114 | 2013-06-24 09:00 | 2013-06-24 09:30 |  | bLS | 150 cm height |  | 11.6206 | µg NH3 /m3 | 2175.7494 | ng NH3 /m2 /s |  | 23.35 | 1.8 |  |  |  | 753.4 | 0.87682 | 1.5 | -2.7162 | 0.17539 | 0.46849 | 100219 | Pa | 0 | 61 | Plot | 0
ARMOSA | LAND_13 | SS-13 | 1 | SS-13_IDM | 0 | 114.5 | 2013-06-24 09:30 | 2013-06-24 10:00 |  | bLS | 150 cm height |  | 11.6206 | µg NH3 /m3 | 1991.9348 | ng NH3 /m2 /s |  | 23.9 | 1.8 |  |  |  | 785 | 0.60768 | 1.5 | -0.73069 | 0.12467 | 0.96621 | 100219 | Pa | 0 | 56 | Plot | 0
ARMOSA | LAND_13 | SS-13 | 1 | SS-13_IDM | 0 | 115 | 2013-06-24 10:00 | 2013-06-24 10:30 |  | bLS | 150 cm height |  | 11.6206 | µg NH3 /m3 | 2038.6098 | ng NH3 /m2 /s |  | 24.5 | 1.8 |  |  |  | 872.85 | 0.85577 | 1.5 | -1.9841 | 0.16713 | 0.51491 | 100219 | Pa | 0 | 53.1 | Plot | 0
ARMOSA | LAND_13 | SS-13 | 1 | SS-13_IDM | 0 | 115.5 | 2013-06-24 10:30 | 2013-06-24 11:00 |  | bLS | 150 cm height |  | 11.6206 | µg NH3 /m3 | 2085.2848 | ng NH3 /m2 /s |  | 25.1 | 1.8 |  |  |  | 960.7 | 0.85922 | 1.5 | -1.323 | 0.154 | 0.52443 | 100219 | Pa | 0 | 50.2 | Plot | 0
ARMOSA | LAND_13 | SS-13 | 1 | SS-13_IDM | 0 | 116 | 2013-06-24 11:00 | 2013-06-24 11:30 |  | bLS | 150 cm height |  | 11.6206 | µg NH3 /m3 | 2130.3234 | ng NH3 /m2 /s |  | 25.7 | 1.8 |  |  |  | 963.7 | 0.71372 | 1.5 | -2.7534 | 0.18199 | 0.71667 | 100219 | Pa | 0 | 46.35 | Plot | 0
ARMOSA | LAND_13 | SS-13 | 1 | SS-13_IDM | 0 | 116.5 | 2013-06-24 11:30 | 2013-06-24 12:00 |  | bLS | 150 cm height |  | 11.6206 | µg NH3 /m3 | 2022.9152 | ng NH3 /m2 /s |  | 26.3 | 1.8 |  |  |  | 966.7 | 1.0531 | 1.5 | -2.7377 | 0.18726 | 0.36366 | 100219 | Pa | 0 | 42.5 | Plot | 0
ARMOSA | LAND_13 | SS-13 | 1 | SS-13_IDM | 0 | 117 | 2013-06-24 12:00 | 2013-06-24 12:30 |  | bLS | 150 cm height |  | 11.6206 | µg NH3 /m3 | 2088.2281 | ng NH3 /m2 /s |  | 27.05 | 1.8 |  |  |  | 889.5 | 1.0471 | 1.5 | -1.7363 | 0.15724 | 0.29669 | 100219 | Pa | 0 | 38.5 | Plot | 0
ARMOSA | LAND_13 | SS-13 | 1 | SS-13_IDM | 0 | 117.5 | 2013-06-24 12:30 | 2013-06-24 13:00 |  | bLS | 150 cm height |  | 11.6206 | µg NH3 /m3 | 1848.5205 | ng NH3 /m2 /s |  | 27.8 | 1.8 |  |  |  | 812.3 | 1.4205 | 1.5 | -4.4874 | 0.18199 | 0.12454 | 100219 | Pa | 0 | 34.5 | Plot | 0
ARMOSA | LAND_13 | SS-13 | 1 | SS-13_IDM | 0 | 118 | 2013-06-24 13:00 | 2013-06-24 13:30 |  | bLS | 150 cm height |  | 11.6206 | µg NH3 /m3 | 1853.1512 | ng NH3 /m2 /s |  | 27.1 | 1.8 |  |  |  | 528.3 | 1.1995 | 1.5 | -15.7393 | 0.18864 | 0.15499 | 100219 | Pa | 0 | 31.65 | Plot | 0
ARMOSA | LAND_13 | SS-13 | 1 | SS-13_IDM | 0 | 118.5 | 2013-06-24 13:30 | 2013-06-24 14:00 |  | bLS | 150 cm height |  | 11.6206 | µg NH3 /m3 | 1312.2036 | ng NH3 /m2 /s |  | 26.4 | 1.8 |  |  |  | 244.3 | 1.8392 | 1.5 | -159.7082 | 0.27834 | 0.11062 | 100219 | Pa | 0 | 28.8 | Plot | 0
ARMOSA | LAND_13 | SS-13 | 1 | SS-13_IDM | 0 | 119 | 2013-06-24 14:00 | 2013-06-24 14:30 |  | bLS | 150 cm height |  | 11.6206 | µg NH3 /m3 | 1833.6292 | ng NH3 /m2 /s |  | 26.15 | 1.8 |  |  |  | 212.25 | 0.19289 | 1.5 | -27.6017 | 0.17279 | 1.1437 | 100219 | Pa | 0 | 33 | Plot | 0
ARMOSA | LAND_13 | SS-13 | 1 | SS-13_IDM | 0 | 119.5 | 2013-06-24 14:30 | 2013-06-24 15:00 |  | bLS | 150 cm height |  | 11.6206 | µg NH3 /m3 | 1510.0889 | ng NH3 /m2 /s |  | 25.9 | 1.8 |  |  |  | 180.2 | 1.1655 | 1.5 | -66.8398 | 0.19933 | 0.15691 | 100219 | Pa | 0 | 37.2 | Plot | 0
ARMOSA | LAND_13 | SS-13 | 1 | SS-13_IDM | 0 | 120 | 2013-06-24 15:00 | 2013-06-24 15:30 |  | bLS | 150 cm height |  | 11.6206 | µg NH3 /m3 | 1596.019 | ng NH3 /m2 /s |  | 25.35 | 1.8 |  |  |  | 165.85 | 1.602 | 1.5 | -26.5062 | 0.16777 | 0.039454 | 100219 | Pa | 0 | 43.95 | Plot | 0
ARMOSA | LAND_13 | SS-13 | 1 | SS-13_IDM | 0 | 120.5 | 2013-06-24 15:30 | 2013-06-24 16:00 |  | bLS | 150 cm height |  | 11.6206 | µg NH3 /m3 | 1304.826 | ng NH3 /m2 /s |  | 24.8 | 1.8 |  |  |  | 151.5 | 2.2637 | 1.5 | 657.3769 | 0.272 | 0.053114 | 100219 | Pa | 0 | 50.7 | Plot | 0
ARMOSA | LAND_13 | SS-13 | 1 | SS-13_IDM | 0 | 121 | 2013-06-24 16:00 | 2013-06-24 16:30 |  | bLS | 150 cm height |  | 11.6206 | µg NH3 /m3 | 2187.0061 | ng NH3 /m2 /s |  | 23.95 | 1.8 |  |  |  | 146.85 | 2.2772 | 1.5 | 157.745 | 0.31184 | 0.076921 | 100219 | Pa | 0 | 49.35 | Plot | 0
ARMOSA | LAND_13 | SS-13 | 1 | SS-13_IDM | 0 | 121.5 | 2013-06-24 16:30 | 2013-06-24 17:00 |  | bLS | 150 cm height |  | 11.6206 | µg NH3 /m3 | 2522.608 | ng NH3 /m2 /s |  | 23.1 | 1.8 |  |  |  | 142.2 | 1.8427 | 1.5 | -67.2194 | 0.26303 | 0.098659 | 100219 | Pa | 0 | 48 | Plot | 0
ARMOSA | LAND_13 | SS-13 | 1 | SS-13_IDM | 0 | 122 | 2013-06-24 17:00 | 2013-06-24 17:30 |  | bLS | 150 cm height |  | 11.6206 | µg NH3 /m3 | 2138.7923 | ng NH3 /m2 /s |  | 23.55 | 1.8 |  |  |  | 182.95 | 1.5346 | 1.5 | -24.6335 | 0.2253 | 0.11925 | 100219 | Pa | 0 | 44.85 | Plot | 0
ARMOSA | LAND_13 | SS-13 | 1 | SS-13_IDM | 0 | 122.5 | 2013-06-24 17:30 | 2013-06-24 18:00 |  | bLS | 150 cm height |  | 11.6206 | µg NH3 /m3 | 1757.1373 | ng NH3 /m2 /s |  | 24 | 1.8 |  |  |  | 223.7 | 1.2927 | 1.5 | -49.3593 | 0.20551 | 0.13478 | 100219 | Pa | 0 | 41.7 | Plot | 0
ARMOSA | LAND_13 | SS-13 | 1 | SS-13_IDM | 0 | 123 | 2013-06-24 18:00 | 2013-06-24 18:30 |  | bLS | 150 cm height |  | 11.6206 | µg NH3 /m3 | 1522.1292 | ng NH3 /m2 /s |  | 23.6 | 1.8 |  |  |  | 143.2 | 0.96158 | 1.5 | 74.9585 | 0.15604 | 0.11491 | 100219 | Pa | 0 | 43.85 | Plot | 0
ARMOSA | LAND_13 | SS-13 | 1 | SS-13_IDM | 0 | 123.5 | 2013-06-24 18:30 | 2013-06-24 19:00 |  | bLS | 150 cm height |  | 11.6206 | µg NH3 /m3 | 1241.4597 | ng NH3 /m2 /s |  | 23.2 | 1.8 |  |  |  | 62.7 | 0.45526 | 1.5 | 6.2105 | 0.089375 | 0.055688 | 100219 | Pa | 0 | 46 | Plot | 0
Note on R1: This is not typically measured, but if you have it available, please include it!
Note on S1: All values here should be averages for within the corresponding emission interval/shift.
Note on B2: This code should match a value in the "Experiments" and "Treatments" sheets.
Note on E2: This code is for the experimental treatment and should match the original data or publication. This code should always match one in the "Treatments" sheet.
Note on G2: Interval 1 should start when manure is applied. If measurements were made before, use negative numbers.
Note on J2: This is only needed if start date/time or end date/time is missing. Either format, e.g., 1:30 or 1.5, is acceptable.
Note on K2: If you used a method not listed here, add it to the "Input options" sheet. “Type” should be the general type, while “Details” can have a name that includes more details.
Note on P2: Include blank rows for intervals with missing values. Be sure to include weather data.
Note on AA2: Applicable to micromet methods only.
Note on AB2: Applicable to micromet methods only.
Note on AC2: Applicable to micromet methods only.
Note on K4: Required. Try to use options listed in “Input options”, otherwise add new entries along with description.
Note on L4: Optional. Use for additional details if multiple methods within the same type were used, e.g., bLS with different measurement heights. For text description, see “Experiments” sheet.
Note on M4: Was the measured value below the detection limit or limit of quantitation?
Note on N4: The background concentration measured (or assumed).
Note on O4: If your data are in units not listed, just add to the "Input options" sheet.

## Publications
Publication code
(matches values in "Plots" sheet) | Citation
.

## Input options (lists)
Topography | Ammonia emission |  | Soil information |  | Weather data | Manure information |  | Manure application |  | Crop information
Flat | Measurement technique | Additional information | Soil type |  | Wind speed location | Manure type | Additional information | Application method | Additional information | Crop type
Hilly | Wind tunnel |  | Sand |  | Plot | Cattle |  | Broadcast | Use for liquid or solid | Bare soil
| IHF | Micromet integrated horizontal flux | Clay |  | Field | Pig |  | Band spread or trailing hose |  | Grass
| ZINST | Wilson 1982 Atmos. Env. 16, 1861 | Loam |  | Nearest station | Poultry |  | Trailing shoe |  | Cereal
| Dynamic chamber |  | Organic |  |  | Mix |  | Open slot injection |  | Maize
| bLS |  |  |  |  | Unknown |  | Closed slot injection | Slots closed, deeper injection than open | Stubble
| AGM | Aerodynamic gradient
| EC | Eddy Covariance |  |  | Air pressure
kPa
|  |  | Soil moisture | Additional information | hPa | Manure consistency
| Background NH3 unit | Additional information | Wet |  | atm | Slurry |  | Application rate unit | Additional information
| mg/m3 | mg N per cubic meter | Dry |  | Pa | Liquid |  | t/ha | metric tonnes per ha
| ppm | Parts per million (volumetric) |  |  |  | Solid |  | m3/ha
| µg NH3 /m3 | µg NH3 per cubic meter
Manure treatment
| Background NH3 detection limit | Additional information | Crop residues |  |  | None |  | Incorporation method | Additional information
| Yes | Below detection limit | Yes |  |  | In-house separation |  | None
|  | Otherwise, leave blank | No |  |  | Gravity separation |  | Shallow | e.g., harrow, chisel plough
[6 empty] | Mechanical separation |  | Deep | Mouldboard plough
| Emission rate unit | Additional information | Tillage? | Additional information |  | Anaerobic digestion
| kg N/ha-hr | kg of N per hectare per hour | Yes | One week prior or closer |  | Acidification
| ng NH3 /m2 /s | ng NH3 per square meter and second | No
[6 empty] | Bedding | Additional information
None
Straw
[6 empty] | Sawdust | Sawdust or wood chips
Paper
Note on C10: If you run out of space, just replace (type over) values above!
Note on D21: Please describe units (e.g., as N or NH3 mass?) if you add any.

## Missing values
Missing value codes
NA
NaN
.
Note on B1: Enter any additional codes that should be interpreted as missing values. Blank cells are always included.

## Revision history (hidden)
Date | Who | Version | What
22 April 2014 | Sasha |  | Created
11 May 2014 | Sasha |  | Changed "broad spread" to "broadcast"
23 Sept 2014 | Sasha |  | Removed % from LAI column heading
14 Feb 2017 | Sasha |  | Changed units for all weather heights to m
29 April 2021 | Sasha |  | Correct typos, add to one or more lists, unprotect some sheets
29 April 2021 | Sasha | 1.4 | Drop E/W for longitude
9 May 2021 | Sasha | 1.5 | Comment on averaging
19 May 2021 | Sasha | 2.0 | Create new Plots sheet, moved some plot-level inputs from Emission sheet, based on discussion with Jesper
19 May 2021 | Sasha | 2.0 | Editing last couple versions in LibreOffice Calc. May be appearance issues with Excel now.
30 May 2021 | Sasha | 3.0
24 August 2021 | Sasha | 3.1 | New Contact sheet, cleaning up headers elsewhere
25 August 2021 | Sasha | 3.1 | Clean up headers
26 August 2021 | Sasha | 3.1 | Update instructions, remove some obsolete comments.
30 August 2021 | Sasha | 3.1 | Instruction tweaks
30 August 2021 | Sasha | 3.2 | Instruction tweaks
2 September 2021 | Sasha | 3.3 | Remove “validation” list from surface pH in “Emission”, add vol. Water content in “Plots”, add notes heading to “Experiments”, add manure source details column in “Plots”, delete unused block in “Lists”, add to instructions.
7 September 2021 | Sasha | 3.4 | Add blank row to emis meas method list in “Lists”
7 September 2021 | Sasha | 3.4 | Change “Lists” to “Input options (lists)”
7 September 2021 | Sasha | 3.4 | Remove “measurements by” row in “Submitter”
9 September 2021 | Sasha | 3.4 | Add “Missing values” sheet, tweak instructions
9 September 2021 | Sasha | 3.4 | Add air pressure and unit to Emission sheet (suggestion from Jesper NK)
12 September 2021 | Sasha | 4.0 | Add measurement technique details column to Emission sheet
12 September 2021 | Sasha | 4.0 | Remove treatment column from plots. Now can be used for measurement methods, multiple treatments per physical plot.
12 September 2021 | Sasha | 4.0 | Note: trying to switch major version number (3→4) whenever inputs change so new headers will be needed for reading in
13 September 2021 | Sasha | 5.0 | Plots sheet change description of grav water content to /g dry soil and add bulk dens note, Experiments sheet, add soil pH question.
13 September 2021 | Sasha | 5.0 | Experiments sheet, add detection limit question, Emission sheet, add comment on background conc value
13 September 2021 | Sasha | 5.1 | Resize comment, add pressure units
13 September 2021 | Sasha | 5.2 | Fix comments
13 September 2021 | Sasha | 5.3 | Delete testing entries
15 September 2021 | Sasha | 5.4 | Fix “soil” “water” error in Experiments.
15 September 2021 | Sasha | 5.4 | Add rows for 5000 total in Emission
15 September 2021 | Sasha | 5.4 | Add “.” in notes columns, multiple sheets, to ensure all columns are read in (was problem for Emission)
16 September 2021 | Sasha | 5.5 | Fix comment and info on submitter name
21 September 2021 | Sasha | 5.6 | Add rows (again?) for 6000 total in Emission. Required removing cell background color below data entry block. PITA.
6 Oct 2021 | Sasha | 5.7 | Plots sheet, clarify incorporation time
27 Oct 2021 | Sasha | 5.8 | Plots sheet, add “or code” to plot and rep number columns for clarity
27 Jan 2022 | Sasha | 6.0 | Add 3rd manure treatment in Plots sheet.
6 March 2022 | Sasha | 6.1 | Add link to Google Drive version and note on Instructions sheet.